## ALTERATIONS
ITEM | PAYREF | DESCRIPTION | UNIT | A-QTY | B-QTY | C-QTY | RATE | AMOUNT | WORDING
|  | SECTION NO. 1 | H1
|  | BUILDERS WORK | H1
|  | ALTERATIONS | H1
|  | PREAMBLES | H2
|  | For preambles see "Model Preambles for Trades" | TX
|  | SUPPLEMENTARY PREAMBLES | H2
|  | General | H3
|  | The contractor shall carry out the whole of the works with as little mess and noise as possible and with a minimum of disturbance to tenants in the building and to adjoining premises and their tenants. He shall provide proper protection and provide, erect and remove when directed, any temporary tarpaulins that may be necessary during the progress of the works, all to the satisfaction of the principal agent | TX
|  | REMOVAL OF EXISTING WORK | H2
|  | Breaking down and removing brickwork etc | H3
|  | Half brick walls | M2 | 14 | 5 | 25 | 135

## EARTHWORKS
ITEM | PAYREF | DESCRIPTION | UNIT | A-QTY | B-QTY | RATE | AMOUNT | WORDING
|  | SECTION NO. 1 | H1
|  | BUILDERS WORK | H1
|  | EARTHWORKS | H1
|  | PREAMBLES | H2
|  | For preambles see "Model Preambles for Trades" | TX
|  | SUPPLEMENTARY PREAMBLES | H2
|  | General | H3
|  | The contractor shall carry out the whole of the works with as little mess and noise as possible and with a minimum of disturbance to tenants in the building and to adjoining premises and their tenants. He shall provide proper protection and provide, erect and remove when directed, any temporary tarpaulins that may be necessary during the progress of the works, all to the satisfaction of the principal agent | TX
|  | REMOVAL OF EXISTING WORK | H2
|  | Breaking down and removing brickwork etc | H3
|  | Half brick walls | M2 | 14 | 25 | 135

## CONCRETE
ITEM | PAYREF | DESCRIPTION | UNIT | A-QTY | RATE | AMOUNT | WORDING

## 3. Drill Hall Elec (hidden)
DESCRIPTION | UNIT | QUANTITY | RATE | AMOUNT
SECTION No. 1 | H1
ELECTRICAL INSTALLATION | H2
ALTERATIONS, DEMOLITIONS, ETC. | H2
Note: | H4
For Preambles see "PW 371 - A Edition 2.0 - Construction Works: Specifications, General Specification" as published by the Department of Public Works (2nd Edition July 2013).
DEMOLITIONS | H3
Reference hereunder to cart away shall mean carting off site to a dumping site to be located by the Contractor.
Removal of Existing Internal Electrical Infrastructure totalling 1000m² | H4
Identify, isolate and remove all existing electrical related infrastructure including non-electrical distribution boards, electrical distribution boards, trunking, wire ways, cables, conductor, light fittings, socket outlets, light switches, outlet boxes, together with its contents and associated wiring, etc | Item | 1
UPGRADING OF MAIN SUPPLY | H4 | 0
Provide the Provisional Sum of R 50 000.00 (One Million Rands) for fees charged by BCMM in connection with the main electricity supply. | Item | 1 | 250000 | 250000
Profit. | Item | 0
Attendance. | Item | 0
DISTRIBUTION BOARDS, ETC | H4 | 0
Non-electrical distribution boards | H4 | 0
450 x 450 x 150mm Flush-mounted telephone or data cabling distribution board with 10mm softboard backing, architrave and baked enamel-painted hinged door, including setting in position in vertical face of masonry. | No | 1
600 x 600 x 150mm Ditto. | No | 1
Electrical distribution boards | H4
Supply and install the following distribution boards, complete with switchger and wiring, as detailed on the single line diagrams. | H4
Drill Hall Main Low Voltage Distribution board, as per drawing no. E10807/2204/DH/401 | No | 1
Lower Ground Floor Distribution board, as per drawing no. E10807/2204/DH/402 | No | 1
Mezzanine Floor Distribution board, as per drawing no. E10807/2204/DH/403 | No | 1
CABLES | H4
EARTH WIRE | H4
4mm² Bare copper earth wire, including setting alongside cable pulled through wireway or set on cable tray. | m | 100
6mm² Ditto. | m | 30
10mm² Ditto. | m | 100
16mm² Ditto. | m | 350
25mm² Ditto. | m | 10
35mm² Ditto. | m | 10
50mm² Ditto. | m | 100
EARTH WIRE TERMINATIONS | H4
Termination of 4mm² earth wire, including neoprene shroud, brass captive-cone gland with brass or stainless steel locknut, shroud, lugs and insulation. | No | 4
Termination of 6mm² earth wire, including neoprene shroud, brass captive-cone gland with brass or stainless steel locknut, shroud, lugs and insulation. | No | 2
Termination of 10mm² earth wire, including neoprene shroud, brass captive-cone gland with brass or stainless steel locknut, shroud, lugs and insulation. | No | 2
Termination of 16mm² earth wire, including neoprene shroud, brass captive-cone gland with brass or stainless steel locknut, shroud, lugs and insulation. | No | 10
Termination of 25mm² earth wire, including neoprene shroud, brass captive-cone gland with brass or stainless steel locknut, shroud, lugs and insulation. | No | 2
Termination of 35mm² earth wire, including neoprene shroud, brass captive-cone gland with brass or stainless steel locknut, shroud, lugs and insulation. | No | 2
Termination of 50mm² earth wire, including neoprene shroud, brass captive-cone gland with brass or stainless steel locknut, shroud, lugs and insulation. | No | 2
CABLES | H4
2.5mm² PVC/SWA/ECC three-core cable, pulled through sleeve, wireway or set on cable tray. | m | 10
4mm² PVC/SWA/ECC three-core cable, pulled through wireway or set on cable tray. | m | 10
6mm² PVC/SWA/ECC three-core cable, pulled through wireway or set on cable tray. | m | 100
6mm² PVC/SWA/ECC four-core cable, ditto. | m | 10
10mm² PVC/SWA/ECC three-core cable, ditto. | m | 10
10mm² PVC/SWA/ECC four-core cable, ditto. | m | 10
16mm² PVC/SWA/ECC four-core cable, ditto. | m | 100
35mm² PVC/SWA/ECC four-core cable, ditto. | m | 10
50mm² PVC/SWA/ECC four-core cable, ditto. | m | 10
70mm² PVC/SWA/ECC four-core cable, ditto. | m | 100
CABLE TERMINATIONS | H4
Termination of 2.5mm² PVC/SWA/ECC four-core cable, including neoprene shroud, brass captive-cone gland with brass or stainless steel locknut, shroud, lugs and insulation. | No | 2
Termination of 4mm² PVC/SWA/ECC three-core cable, including neoprene shroud, brass captive-cone gland with brass or stainless steel locknut, shroud, lugs and insulation. | No | 2
6mm² PVC/SWA/ECC three-core cable, ditto. | No | 4
6mm² PVC/SWA/ECC four-core cable, ditto. | No | 2
10mm² PVC/SWA/ECC three-core cable, ditto. | No | 2
10mm² PVC/SWA/ECC four-core cable, ditto. | No | 2
16mm² PVC/SWA/ECC four-core cable, ditto. | No | 4
35mm² PVC/SWA/ECC four-core cable, ditto. | No | 2
50mm² PVC/SWA/ECC four-core cable, ditto. | No | 2
70mm² PVC/SWA/ECC four-core cable, ditto. | No | 2
CABLE WARNING & DEVICE ROUTE MARKERS | H4
150mm Wide yellow or orange PVC cable danger warning tape set 150mm below ground level over underground cable. | m | 50
CABLE TRENCHES | H4
Note:
Unless otherwise prescribed, cable trenches up to 1000mm deep shall (for computation of volumes) be deemed to be 450mm wide. Cable trenches exceeding 1000mm not exceeding 2000mm deep shall be deemed to be 550mm wide, and so on - increasing by 100mm in width per 1000mm depth category.
Similarly and also unless otherwise prescribed, invert levels of cable trenches shall (for computation of volumes) be deemed to be 600mm below finished pavement levels.
Earth excavation to form cable trench not exceeding 1000mm deep below original, reduced or filled ground level, including sifting and selecting excavated material, backfilling and compacting to not less than 90% of modified AASHTO maximum density. | m3 | 18
Extra over earth excavation for excavating in soft rock. | m3 | 5
Ditto hard rock. | m3 | 5
CABLE SLEEVES | H3
Kabelflex or other equal approved double walled corrugated smooth bore HDPE pipe laid in trench with bedding and filling in accordance with SABS 1200 | H4
50mm Pipe exceeding 1000mm deep and not exceeding 2000mm deep including 4mm Diameter zinc-coated steel draw wire, left in wireway. . | m | 10
75mm Pipe exceeding 1000mm deep and not exceeding 2000mm deep including 4mm Diameter zinc-coated steel draw wire, left in wireway. . | m | 10
110mm Pipe exceeding 1000mm deep and not exceeding 2000mm deep including 4mm Diameter zinc-coated steel draw wire, left in wireway. . | m | 10
160mm Pipe exceeding 1000mm deep and not exceeding 2000mm deep including 4mm Diameter zinc-coated steel draw wire, left in wireway. . | m | 10
Extra over HDPE pipes for fittings | H4
50mm bend to 45 degrees. | No | 2
75mm bend to 45 degrees. | No | 2
110mm bend to 45 degrees. | No | 2
160mm bend to 45 degrees. | No | 2
50mm bend to 90 degrees. | No | 2
75mm bend to 90 degrees. | No | 2
110mm bend to 90 degrees. | No | 2
160mm bend to 90 degrees. | No | 2
Sealing cable sleeve. | No | 10
ELECTRICAL MANHOLES AND CHAMBERS | H4
Excavate for and build inspection chamber size 600 x 600 x not exceeding 1000mm deep internally, formed of 150mm thick cement concrete (25MPa) bottom projecting 75mm all round, one brick sides with two Y6 bars between each course, 200mm high cement concrete (30MPa) kerb around top with Y12 bars at 150mm centres both ways, rebated and including for Type 1A cover and frame finished on all exposed surfaces in 3.1 cement plaster and bottom graded to outlets in 3.1 cement mortar. | No | 1
Excavations in earth of more difficult character | H4 | 0
Extra over excavations in earth for excavation in soft rock. | m3 | 1
Extra over excavations in earth for excavation in hard rock. | m3 | 1
Sundries | H4 | 0
Extra over all excavations for pipe trenches for carting away from the site all surplus material from the excavations (measured net - no allowance for bulking). | m3 | 1
Imported Sabunga filling as backfill to pipe trenches and compact to 93% modified AASHTO. | m3 | 1
Encasing | H3 | 0
DRAW WIRES | H4
1.5mm Diameter zinc-coated steel draw wire, left in conduit or sleeve < less than 50mm diameter | m | 1500
CABLE TRUNKING, ETC | H4
Supply and install Hot dip galvanised P- CHANNEL with cover, including propriety suspension clamps, hangers, splices, end caps and joints. | H4
P1000 43 x 43mm Galvanized heavy-duty cable trunking with snap-on 'biscuit-tin' cover, including securing in position and all necessary bolted splice plates. | m | 50
Horizontal bend for 43 x 43mm galvanized heavy-duty cable trunking with snap-on 'biscuit-tin' cover. | No | 5
Vertical bend ditto. | No | 5
Horizontal elbow ditto. | No | 5
Three-way T-piece ditto. | No | 5
Four-way cross-piece ditto. | No | 5
End cap ditto. | No | 5
P2000 51 x 51mm Galvanized heavy-duty cable trunking with snap-on 'biscuit-tin' cover, including securing in position and all necessary bolted splice plates. | m | 50
Horizontal bend for 51 x 51mm galvanized heavy-duty cable trunking with snap-on 'biscuit-tin' cover. | No | 5
Vertical bend ditto. | No | 5
Horizontal elbow ditto. | No | 5
Three-way T-piece ditto. | No | 5
Four-way cross-piece ditto. | No | 5
End cap ditto. | No | 5
Cable trays | H4 | 0
P9000 76,2 x 127mm Galvanized heavy-duty cable trunking with snap-on 'biscuit-tin' cover, including securing in position and all necessary bolted splice plates. | m | 350
Radius 90deg bend for 76,2 x 127mm galvanized heavy-duty cable trunking with snap-on 'biscuit-tin' cover. | No | 10
Vertical bend ditto. | No | 5
Three-way T-piece ditto. | No | 5
Four-way cross-piece ditto. | No | 5
End cap ditto. | No | 10
DB Entry | No. | 6
Cable Trays | H4
200mm Wide galvanized heavy-duty wire mesh basket, including securing in position and all necessary bolted splice plates. | m | 250
Horizontal bend for 200mm wide galvanized heavy-duty perforated cable tray with side-walls. | No | 6
Vertical bend ditto. | No | 6
Three-way T-piece ditto. | No | 6
Four-way cross-piece ditto. | No | 4
Cable ladders | H4
200mm Wide galvanized heavy-duty cable ladder, including securing in position and all necessary bolted splice plates. | m | 50
Horizontal bend for 200mm wide galvanized heavy-duty cable ladder. | No | 4
Vertical bend ditto. | No | 4
Three-way T-piece ditto. | No | 4
Four-way cross-piece ditto. | No | 4
100mm Wide galvanized heavy-duty cable ladder, including securing in position and all necessary bolted splice plates. | m | 150
Horizontal bend for 100mm wide galvanized heavy-duty cable ladder. | No | 6
Vertical bend ditto. | No | 6
Three-way T-piece ditto. | No | 6
Four-way cross-piece ditto. | No | 6
Power skirting | H4
Single-compartment modular AL8 aluminium power-skirting with cover plate. | m | 10
Internal corner piece to single-compartment modular AL8 aluminium power-skirting with cover plate. | No | 2
External corner piece ditto. | No | 2
End piece ditto. | No | 2
Double-compartment modular AL8 aluminium power-skirting with cover plate. | m | 180
Internal corner piece to double-compartment modular AL8 aluminium power-skirting with cover plate. | No | 10
External corner piece ditto. | No | 10
End piece ditto. | No | 50
CONDUIT | H4
20mm Diameter rigid PVC conduit. | m | 1000
25mm Ditto. | m | 1000
20mm Diameter galvanized conduit. | m | 3600
25mm Ditto. | m | 2600
32mm Ditto. | m | 100
20mm Diameter x 1.5m girth flexible standard-weight plastic-sheathed galvanized conduit with two threaded end connectors. | No | 5
20mm Diameter x 2m girth ditto. | No | 5
OUTLET BOXES | H4
50mm Diameter x 60mm deep galvanized conduit box c/w cover plate | No | 900
50mm Diameter x 60mm deep PVC conduit box c/W cover plate | No | 250
50 x 100mm x 50mm Deep galvanized conduit box. | No | 150
100 x 100mm x 50mm Ditto. | No | 170
100 x 100mm x 100mm Deep weather-proof conduit box with drop cover. | No | 5
SINGLE CORE CONDUCTORS | H4
2.5mm² 600/1000-Volt-grade PVC-insulated earth conductor | m | 15000
4mm² 600/1000-Volt-grade PVC-insulated earth conductor | m | 100
2.5mm² 600/1000-Volt-grade PVC-insulated conductor ditto | m | 8600
4mm² 600/1000-Volt-grade PVC-insulated conductor ditto. | m | 8900
6mm² 600/1000-Volt-grade PVC-insulated conductor ditto. | m | 300
SOCKET OUTLETS | H4
5A three-pin 250-volt-grade unswitched single-socket outlet. | No | 300
Power Skirting Equipment
16A three-pin 250-volt-grade switched single-socket outlet with cover plate set in PVC power skirting (measured elsewhere) [Crabtree Classic] | No | 50
Ditto with flat shaved earth pin. | No | 76
RJ 11 data outlet socket with cover plate set in PVC Power skirting | No | 76
RJ 45 data outlet socket with cover plate set in PVC power skirting | No | 76
Flush Socket Outlets
16A three-pin & 16A Slimline Combo 250-volt-grade switched Double Socket outlet with 100mm x 100mm flush-on-yoke satin chrome steel cover-plate and Black Switches [Crabtree Classic] | No | 10
Ditto with flat shaved earth pin. | No | 10
Ditto with 45° shaved earth pin. | No | 5
16A three-pin 250-volt-grade switched double-socket outlet with 100mm x 100mm flush-on-yoke satin chrome steel cover-plate and Black Switches [Crabtree Classic] | No | 23
Surface Socket Outlets
16A three-pin 250-volt-grade switched double-socket outlet with 100mm x 100mm flush-on-yoke satin chrome steel cover-plate and Black Switches [Crabtree Classic] | No | 5
16A three-pin 250-volt-grade surface-mounted switched double-socket outlet with conduit box and 100mm x 100mm flush-on-yoke baked enamel-painted steel cover-plate. | No | 5
16A three-pin 250-volt-grade weather-proofed surface-mounted switched single-socket outlet. | No | 2
SWITCH OUTLET
16A one-lever one-way 250-volt-grade rocker-type light switch with 50 x 100mm flush-on-yoke satin chrome steel cover-plate and Black Switches [Crabtree Classic] | No | 50
16A one-lever two-way ditto. | No | 6
16A two-lever one-way ditto. | No | 4
16A three-lever one-way ditto. | No | 1
16A 250-volt-grade photo-cell switch with polycarbonate lens and round acrylic dummy luminaire. | No | 2
OCCUPANCY SENSORS
16A 'Hubbel Building Automation OMNIDT2000' or other approved ceiling-mounted dual technology ultrasonic and PIR - sensored occupancy-detecting automatic light switch with self-adjusting timer, manual over-ride, 32kHz passive infrared output, 24V 33mA DC power-pack, 360º coverage over > 185m² area and 115mm Ø high-impact injection-molded plastic casing with impact-resistent lens. | No | 70
ISOLATORS
30A double-pole surface-mounted isolator with surround and cover-plate. | No | 2
60A double-pole surface-mounted isolator with surround and cover-plate. | No | 1
10A double-pole IP66 isolator. | No | 1
20A double-pole IP66 isolator. | No | 1
30A double-pole IP66 isolator. | No | 1
10A triple-pole IP66 isolator. | No | 1
20A triple-pole IP66 isolator. | No | 2
30A triple-pole IP66 isolator. | No | 1
40A triple-pole IP66 isolator. | No | 1
HYDROBOILS
10 litre Hydroboil, Twin chamber, 2 taps, stainless steel, 340 x 205 x 630mm, 2.4kW, single phase supply, with thermal cut-out [ Zip 2610013] | No | 2
LUMINAIRES | H4
Note:
All luminaires supplied shall be of the intergrated LED type with onboard chipset. No fittings with replaceable LED lamps will be accepted.
Recessed LEDPANEL 600x600mm, 32W, IP 20, seamless aluminium body, Acrylic Opal White diffuser, Colour 4000K, Non Dimmable, 3m Cabtyre with 5A plug top. [Type 1] ['Regent Luxon Prism'] | No | 84
Recessed EMERGENCY LEDPANEL 600x600mm, 32W, IP 20, seamless aluminium body, Acrylic Opal White diffuser, Colour 4000K, Non Dimmable, 3m Cabtyre, 5A plug top, complete with 20min battery backup [Type 1E] ['Regent Luxon Prism'] | No | 46
Recessed LED Downlighter 138mmØ, 16W, IP20, die cast aluminium housing, opal diffuser, Colour 4000K, Non Dimmable, 3m Cabtyre with 5A plug top [Type 2] ['Regent Luxon Pro 115'] | No | 14
Recessed EMERGENCY LED Downlighter 138mmØ, 16W, IP20, die cast aluminium housing, opal diffuser, Colour 5700K, Non Dimmable, 3m Cabtyre with 5A plug top complete with 20min battery backup [Type 2E] ['Regent Luxon Pro 115'] | No | 15
Surface LED Vandal-proof luminaire, 15W, with high pressure die cast aluminium body, high purity aluminium reflector, one-piece injection-moulded polycarbonate diffuser fitted with stainless steel Allen-head screws, Colour 4000k, complete microwave occupancy sensor & 1 hour battery backup [Type 3] ['Beka Rough Guard'] | No | 5
Surface LED Vandal-proof luminaire, 54W, high pressure die cast aluminium body, high purity aluminium reflector, one-piece injection-moulded polycarbonate diffuser fitted with stainless steel Allen-head screws, Colour 4000k, complete with microwave occupancy sensor & 1 hour battery backup [Type 4] ['Beka Rough Guard'] | No | 7
Surface LED Vapour-proof luminare, 33W, IP66, ABS base, high-purity aluminium reflector, one-piece injection-moulded polycarbonate diffuser fitted with stainless steel clips, Colour 4000k [Type 5] ['Regent Nimbus'] | No | 7
Surface LED Round bulkhead luminaire, 15W with high pressure, epoxy powder coated, die-cast aluminum base and Black trim ring, opal high-impact resistant acrylic diffuser, Colour 4000k, complete with 20min battery backup [Type 6] ['Regent Solo'] | No | 8
Surface LED Emergency-exit non-maintenance 2W luminaire with high-temperature hermetically-sealed 3-hour back-up NiCd battery to IEC 285, with deep discharge and inverse-polarity, battery overload, thermal protection and electrical protection Class 2. [Type 7] ['Cosine'] | No | 8
Surface LED Strong Room luminaire, Red [Type 8] | No | 1
Surface LEDPANEL 1200x600mm, 50W, IP 20, seamless aluminium body, Acrylic Opal White diffuser, Colour 4000K, Non Dimmable, 3m Cabtyre with 5A plug top. [Type 9] ['Regent Luxon Prism'] | No | 48
Surface EMERGENCY LEDPANEL 1200x600mm, 50W, IP 20, seamless aluminium body, Acrylic Opal White diffuser, Colour 4000K, Non Dimmable, 3m Cabtyre with 5A plug top, complete with 20min battery backup [Type 9E] ['Regent Luxon Prism'] | No | 10
Surface LED Linear Luminaire 600x70mm, 20.1W with extruded aluminium housing powder coated Black with PMMA Matt Opal diffuser, Colour 4000k, Non Dimmable [Type 10] ['Regent Linear Pro 70'] | No | 6
Recessed LED Downlighter 200mmØ, 35W, IP20, aluminium alloy housing, and reflector with 36deg beam angle, Colour 4000K, Non Dimmable, 3m Cabtyre with 5A plug top [Type 11] ['Regent Kibo 90'] |  | 8
Recessed LED Downlighter 138mmØ, 12W, IP20, die cast aluminium housing, opal diffuser, Colour 4000K, Non Dimmable, 3m Cabtyre with 5A plug top [Type 12] ['Regent Luxon Pro 115'] | No | 4
Surface LED Floodlight, 35W, IP65, Colour 4000k, LM 6 die cast aluminium housing with powder coated Black, Opti glass 4mm diffuser, complete with Surge arrester for supply protection and Adjustable Mild steel hot dipped galvanised trunion arm [Type 19] ['Regent Gamma'] | No | 1
Wall mounted LED Eyelid bulkhead luminaire, 13W with LM 6 die-cast aluminum housing, powder coated Black, UV stabilised high impact opal acrylic diffuser, Colour 4000k, [Type 22] ['Regent Giza Eyelid'] | No | 6
UV-C disinfection upper air wall mounted luminaire unit, 25W T5 with aluminium housing, reflector and optic, non dimmable, safety Calls 1, IP20, 140 x 185 x 553mm complete with wall mounting bracket, connectors, etc. [Phillips, WL345W 1xTUV T5 25W HFS] | No | 8
EARTHING | H4
Earth the system at each building, including bonding the metal water pipes, sanitary fittings, gutters, rainwater downpipes, etc, bonding all external earth wires and cable armouring with crimped cable lugs bolted to the earth bars and providing 16mm diameter x 1.2m long steel-core reinforced-copper SABS-grade earthing spikes with brass couplings at all distribution boards. | Item | 1
Soil resistivity testing and classification at each building, in compliance with Sunde's Graphical Method. | Item | 1
LIGHTNING PROTECTION
Note:
The Lightning Protection System is to be installed by an approved accredited lightning protection specialist in compliance with SANS Specification 10142 and SANS Code of Practice 0313 (as amended)
Establish Risk Analysis of lightning strike at each building in compliance with SANS Specification 62305-3, to maximum Tolerable Levels of: Loss of human life = 10-5; Loss of Service to the Public = 10-3; Loss of Cultural Heritage = 10-3. | Item | 1
Testing the Lightning Protection Installation, ditto, including resistance-testing complying with SANS Specification 10199 [L2 = > 50m; resolution = 2m; plot of resistance vs L2/L1] and Safety Report in terms of SANS Specification 10313. | Item | 1
Air Temination
8mm Round Aluminium conductor installed on parapet/coping | m | 200
Conductor holders for round aluminium conductor | No | 200
Clamp for joining round aluminium conductor | No | 20
Expansion joint for round alumninium conductor | No | 16
Down Conductor
8mm Round Aluminium conductor installed on wall | m | 100
Conductor holders for round aluminium conductor | No | 100
Surface mounted test point between Down conductor system and Earth Termination | No | 10
Earthing Arrangement
1,2m Type A earth electrode, SABS A Grade. Including all necessary clamps and fixings. Electrode to be buried 500mm below NGL. | No | 10
Galvanised conduit 20mm complete with saddles. | m | 10
50mm² Insulated Copper earth wire down conductor between Flat conductor and Earth Electrode. | m | 16
Earthing Mat - 1 x Server Room
Earth mats are to have a resistance to earth of less than 1 Ohm. Mats are to be manufactured from 70mm² BCEW with all joints Cad welded. The connection from each mat to the earth bar shall be 2 off 70mm² PVC copper cable. Excavations to be done by others.
70mm² BCEW for earth mat | m | 15
CAD welded joints | No | 10
70mm² PVC cables for connections from earth mat to earth bars | m | 50
Earth bars. 500mm long from 50x3 copper with 8 holes and stainless steel nuts and bolts. | No | 2
1,2m Type A earth electrode, SABS A Grade. Including all necessary clamps and fixings. Electrode to be buried 500mm below NGL. | No | 10
Conduct soil resistivity tests on site. Report to be presented to show classification of soil into 2 layer model. | Item | 1
Nett price for provision of "As Built" drawings as per specification | Item | 1
BACK-UP DIESEL GENERATOR | H4
100kVA automatic mains-failure diesel generator set, including change-over panel housed in 316 stainless steel weather and soundproof container, 3CR12 fabricated duplex base frame and base tank mounted on concrete plinth (elsewhere measured). Canopy mounted 316 Stainless Steel residential exhaust system complete with flexible bellows, silencer and flashings . Deepsea 7310 Electronic control unit with all necessary ancillary equipment, including communication outlet modem, sounder and remote alarm panel. The Contractor is further referred to the attached Electrical Specification, which details the exact generator requirments, included elsewhere in this document. | No | 1
METAL DETECTOR
Walk through metal detector, 33 point detection, heavy duty aluminium detection head and support, covered with scratch and mar-resistant laminate, floor mounted, dual detection, IP55 [Garrett, PD6500i] | No | 1
X-RAY MACHINE
Security X-Ray inspection System, dual energy, steel based construction, 2100 (L) x 945 (W) x 1385 (H), Tunnel size: 650 mm (W) x 505 mm (H), tube voltage: 100-160kV (adjustable) sealed oil bath, Imaging resolution: 1280 x1024 x 24 bits, complete with entry and exit roller tables [Hissco HS 6550 DE] | No | 1
DRAWINGS, MANUALS, ETC. | H4
Prepare As-built drawings of the Electrical Installation, including handing same to Electrical Engineer. | Sum | 1
Labelling of all electrical equipment, including distribution boards & kiosks, socket outlets, lights switches, etc. | Sum | 1
Provide for earthing of the facility in accordance with the wiring code including water pipes, gutters, etc. | Sum | 1
Test and commission the complete Electrical Installation at each building, etc in compliance with SANS 10142, including the provision of all necessary instruments, etc | Sum | 1
Provision for issuing of CoC's the complete installation | Sum | 1
Provision for at least two inspections of the installation during the first year from the date of Practical Completion of the entire works | Sum | 1
Note on C58: david: Includes 100m EW for bonding and 250m for Earth cable
Note on C138: david: 50 linear meters, 600x600mm

## E682-ELE (hidden)
DESCRIPTION | UNIT | QUANTITY | RATE | AMOUNT
SECTION No. 2 | H1 | 0
BILL No. 1 | H2 | 0
ALTERATIONS, DEMOLITIONS, ETC. | H2 | 0
Note: | H4 | 0
For Preambles see "PW 371 - A Edition 2.0 - Construction Works: Specifications, General Specification" as published by the Department of Public Works (2nd Edition July 2013). |  | 0
DEMOLITIONS | H3 | 0
Ordinary demolitions | H3 | 0
Reference hereunder to cart away shall mean carting off site to a dumping site to be located by the Contractor. |  | 0
ELECTRICAL WORK | H4 | 0
Non-electrical distribution boards | H4 | 0
Identify, isolate and remove existing archaic non-electrical distribution board together with its contents and associated wiring, etc, and repair any damage caused, including filling voids in masonry with brick bats and strong mortar, plastering smooth and making good. | No | 0
Main electrical distribution boards | H4 | 0
Identify, isolate and remove existing archaic main electrical distribution board together with its contents and associated wiring, etc, and repair any damage caused, including filling voids in masonry with brick bats and strong mortar, plastering smooth and making good. | No | 0
Sub distribution boards | H4 | 0
Identify, isolate and remove existing archaic electrical sub distribution board, approximately 0.2m2 in area, together with its contents and associated wiring, etc, repair any damage caused and make good. | No | 0
Identify, isolate and remove existing archaic electrical sub distribution board, approximately 0.4m2 in area, together with its contents and associated wiring, etc, repair any damage caused and make good. | No | 0
Identify, isolate and remove existing archaic electrical sub distribution board, approximately 0.5m2 in area, together with its contents and associated wiring, etc, repair any damage caused and make good. | No | 0
Identify, isolate and remove existing archaic electrical sub distribution board, approximately 0.7m2 in area, together with its contents and associated wiring, etc, repair any damage caused and make good. | No | 0
Identify, isolate and remove existing archaic electrical sub distribution board, approximately 1m2 in area, together with its contents and associated wiring, etc, repair any damage caused and make good. | No | 0
Identify, isolate and remove existing archaic electrical sub distribution board, approximately 1.2m2 in area, together with its contents and associated wiring, etc, repair any damage caused and make good. | No | 0
Distribution kiosks | H4 | 0
Identify, isolate and remove existing archaic electrical distribution kiosk, approximately 0.2m2 in area, together with its contents and associated wiring, etc, repair any damage caused and make good. | No | 0
Removal of existing cables | H4 | 0
Identify, isolate and remove existing archaic electrical cable, repair any damage caused and make good. | m | 0
OUTLET BOXES | H4 | 0
Removal of existing cable trunking, etc | H4 | 0
Identify, isolate and remove existing archaic electrical cable trunking, cable trays and cable ladders, repair any damage caused and make good. | m | 0
Identify, isolate and remove existing archaic electrical cable power skirting, ditto. | m | 0
Identify, isolate and remove existing archaic electrical outlet box together with its contents and associated wiring, etc, and repair any damage caused, including filling voids in masonry with brick bats and strong mortar, plastering smooth and making good. | No | 0
CONDUCTORS | H4 | 0
Identify, isolate and remove existing archaic electrical conductors and make good any damage caused. | m | 0
SOCKET OUTLETS and LIGHT SWITCHES | H4 | 0
Identify, isolate and remove existing socket outlet, light switch, etc and make good any damage caused. | No | 0
Removal of existing luminaires | H4 | 0
Note: The following rates are to allow for the removal of the associated existing archaic luminaire and repairing any damage caused. |  | 0
Bulkhead type luminaire. | No | 0
Fluorescent type luminaire. | No | 0
Recessed downlighter type luminaire. | No | 0
Floodlight or high-bay type luminaire. | No | 0
Street light type luminaire with post. | No | 0
0
BILL No. 17 | H2 | 0
ELECTRICAL WORK | H2 | 0
Note: | H4 | 0
For Preambles see "PW 371 - A Edition 2.0 - Construction Works: Specifications, General Specification" as published by the Department of Public Works (2nd Edition July 2013). |  | 0
CONNECTION TO MAIN SUPPLY | H4 | 0
Provide the Provisional Sum of R50,000.00 (Fifty Thousand Rands) for fees charged by the local supply authority in connection with the main electricity supply. | Item | 0 | 50000
Profit. | Item | 0
Attendance. | Item | 0
Provide the Provisional Sum of R10,000.00 (Ten Thousand Rands) for the fee charged by the local supply authority for connection to the main telephone system. | Item | 0 | 10000
Profit. | Item | 0
Attendance. | Item | 0
DISTRIBUTION BOARDS, ETC | H4 | 0
Non-electrical distribution boards | H4 | 0
450 x 450 x 150mm Flush-mounted telephone or data cabling distribution board with 10mm softboard backing, architrave and baked enamel-painted hinged door, including setting in position in vertical face of masonry. | No | 0
600 x 600 x 150mm Ditto. | No | 0
Main electrical distribution boards | H4 | 0
1935mm Wide x not exceeding 2300mm high x 600mm deep [nominal dimensions] 400/230V floor-mounted baked enamel-painted sheet metal triple-phase distribution board with six lockable doors, chassis, busbar, jumper, neutral bar, 250A 15kA busbar, 100 x 6.3mm earth bar, 75 x 32mm channel,1250A [20kA] main three-phase circuit breaker, glass meter cover, automatic controller, 0-500 voltameter, three 0-125A ameters, three square-type fuses, three Class 1 and 2 combination surge arrestors, two 60A [20kA] main circuit breakers, one 32A, three 40A, three 63A, three 125A and one 150A [20kA] moulded circuit breakers, four 60A earth-leakage units, eight 20A [20kA] and eight 10A [20kA] minature circuit breakers and legend cards. [Refer Drawing No. EE 10378_300 and 300_1] | No | 0
Change-over panel for main-failure diesel generator | H4 | 0
1000mm Wide x not exceeding 2000mm high x 600mm deep [Nominal dimensions] 400/230V 3CR12 pickled-and-passivated steel weather-proof kiosk with lockable doors, busbar, jumper, neutral bar,12.5 x 3.15mm earth bar, by-pass switch, 0-500 voltameter, three 0-150A ameters, three square-type fuses, two three-pole mechanically-interlocked change-over switches, two 150A isolators, three 63A [10kA], one 100A [10kA] and one 150A [10kA] moulded circuit breakers and legend cards. [Refer Drawing No. EE 10378_376] | No | 0
Replacement of existing electrical sub-distribution boards | H4 | 0
450 x 730mm [Nominal dimensions] 400/230V flush-mounted sheet metal single-phase distribution board with architrave, lockable door, chassis, tray, faceplate, 150A busbar, jumper, neutral bar, legend card and baked enamel-painted façade, including setting in position in vertical face of wall, removing existing archaic distribution board, together with its contents and associated wiring, repairing and patching any damage caused and making good. | No | 0
575 x 310mm Ditto. | No | 0
580 x 370mm Ditto. | No | 0
580 x 940mm Ditto. | No | 0
600 x 650mm Ditto. | No | 0
845 x 550mm Ditto. | No | 0
850 x 600mm Ditto. | No | 0
850 x 650mm Ditto. | No | 0
850 x 730mm Ditto. | No | 0
850 x 800mm Ditto. | No | 0
850 x 1460mm Ditto. | No | 0
920 x 1200mm Ditto. | No | 0
1070 x 650mm Ditto. | No | 0
1070 x 920mm Ditto. | No | 0
1200 x 850mm Ditto. | No | 0
1230 x 400mm Ditto. | No | 0
Switchgear in sub-distribution boards | H4 | 0
Circuit breakers | H4 | 0
5A (6kA) single-pole miniature circuit breaker mounted in distribution board. | No | 0
10A (6kA) single-pole miniature circuit breaker ditto. | No | 0
10A (6kA) triple-pole miniature circuit breaker ditto. | No | 0
15A (6kA) single-pole miniature circuit breaker ditto. | No | 0
15A (6kA) double-pole miniature circuit breaker ditto. | No | 0
15A (6kA) triple-pole miniature circuit breaker ditto. | No | 0
20A (6kA) single-pole miniature circuit breaker ditto. | No | 0
20A (6kA) double-pole miniature circuit breaker ditto. | No | 0
20A (6kA) triple-pole miniature circuit breaker ditto. | No | 0
25A (6kA) single-pole miniature circuit breaker ditto. | No | 0
25A (6kA) double-pole miniature circuit breaker ditto. | No | 0
30A (6kA) single-pole miniature circuit breaker ditto. | No | 0
30A (6kA) double-pole miniature circuit breaker ditto. | No | 0
30A (6kA) triple-pole miniature circuit breaker ditto. | No | 0
32A (6kA) double-pole miniature circuit breaker ditto. | No | 0
32A (6kA) triple-pole miniature circuit breaker ditto. | No | 0
35A (6kA) single-pole miniature circuit breaker ditto. | No | 0
35A (6kA) triple-pole miniature circuit breaker ditto. | No | 0
40A (6kA) single-pole miniature circuit breaker ditto. | No | 0
40A (6kA) triple-pole miniature circuit breaker ditto. | No | 0
45A (6kA) double-pole miniature circuit breaker ditto. | No | 0
45A (6kA) triple-pole miniature circuit breaker ditto. | No | 0
50A (6kA) single-pole miniature circuit breaker ditto. | No | 0
50A (6kA) triple-pole miniature circuit breaker ditto. | No | 0
60A (5kA) single-pole miniature circuit breaker ditto. | No | 0
60A (6kA) double-pole miniature circuit breaker ditto. | No | 0
60A (5kA) double-pole miniature circuit breaker ditto. | No | 0
60A (6kA) triple-pole miniature circuit breaker ditto. | No | 0
60A (5kA) triple-pole miniature circuit breaker ditto. | No | 0
63A (6kA) single-pole miniature circuit breaker ditto. | No | 0
63A (6kA) triple-pole miniature circuit breaker ditto. | No | 0
70A (6kA) triple-pole miniature circuit breaker ditto. | No | 0
80A (6kA) triple-pole miniature circuit breaker ditto. | No | 0
100A (10kA) triple-pole miniature circuit breaker ditto. | No | 0
Isolators | H4 | 0
10A (6kA) triple-pole isolator mounted in distribution board. | No | 0
30A (5kA) triple-pole isolator ditto. | No | 0
32A (6kA) double-pole isolator ditto. | No | 0
60A (6kA) double-pole isolator ditto. | No | 0
60A (5kA) triple-pole isolator ditto. | No | 0
63A (6kA) double-pole isolator ditto. | No | 0
63A (6kA) triple-pole isolator ditto. | No | 0
100A (6kA) double-pole isolator ditto. | No | 0
100A (6kA) triple-pole isolator ditto. | No | 0
150A (6kA) triple-pole isolator ditto. | No | 0
150A (5kA) triple-pole isolator ditto. | No | 0
200A (6kA) triple-pole isolator ditto. | No | 0
500A (6kA) triple-pole isolator ditto. | No | 0
Sundries | H4 | 0
30mA (5kA) double-pole earth-leakage unit mounted in distribution board. | No | 0
16A (6kA) photo-cell switch ditto. | No | 0
Class 1 surge and lightning arrestor ditto. | No | 0
Distribution kiosks | H4 | 0
700mm Wide x not exceeding 1100mm high x 360mm deep [Nominal dimensions] 400/230V 3CR12 pickled-and-passivated steel weather-proof kiosk with lockable doors, jumper, neutral bar, legend cards and 150A/25kA busbar. | No | 0
Ditto and 200A/25kA busbar. | No | 0
Ditto and 300A/25kA busbar. | No | 0
Ditto and 350A/25kA busbar. | No | 0
800mm Wide x not exceeding 1560mm high x 460mm deep [Nominal dimensions] 400/230V 3CR12 pickled-and-passivated steel weather-proof kiosk with lockable doors, jumper, neutral bar, legend cards and 150A/25kA busbar. | No | 0
Switchgear in sub-distribution boards | H4 | 0
Circuit breakers | H4 | 0
5A (25kA) single-pole circuit breaker mounted in distribution kiosk. | No | 0
15A (25kA) triple-pole ditto. | No | 0
25A (25kA) triple-pole ditto. | No | 0
50A (25kA) triple-pole ditto. | No | 0
60A (25kA) triple-pole ditto. | No | 0
63A (25kA) triple-pole ditto. | No | 0
80A (25kA) triple-pole ditto. | No | 0
100A (25kA) triple-pole ditto. | No | 0
125A (25kA) triple-pole ditto. | No | 0
150A (25kA) triple-pole ditto. | No | 0
250A (25kA) triple-pole ditto. | No | 0
Isolators | H4 | 0
125A (25kA) triple-pole isolator ditto. | No | 0
150A (25kA) triple-pole isolator ditto. | No | 0
250A (25kA) triple-pole isolator ditto. | No | 0
300A (25kA) triple-pole isolator ditto. | No | 0
Sundries | H4 | 0
16A (25kA) photo-cell switch ditto. | No | 0
Class 1 surge and lightning arrestor ditto. | No | 0
CABLES | H4 | 0
Earth wire | H4 | 0
4mm² Bare copper earth wire, including setting alongside cable pulled through wireway or set on cable tray. | m | 0
6mm² Ditto. | m | 0
10mm² Ditto. | m | 0
16mm² Ditto. | m | 0
25mm² Ditto. | m | 0
75mm² Ditto. | m | 0
Earth wire terminations | H4 | 0
Termination of 4mm² earth wire, including neoprene shroud, brass captive-cone gland with brass or stainless steel locknut, shroud, lugs and insulation. | No | 0
Termination of 6mm² earth wire, including neoprene shroud, brass captive-cone gland with brass or stainless steel locknut, shroud, lugs and insulation. | No | 0
Termination of 10mm² earth wire, including neoprene shroud, brass captive-cone gland with brass or stainless steel locknut, shroud, lugs and insulation. | No | 0
Termination of 16mm² earth wire, including neoprene shroud, brass captive-cone gland with brass or stainless steel locknut, shroud, lugs and insulation. | No | 0
Termination of 25mm² earth wire, including neoprene shroud, brass captive-cone gland with brass or stainless steel locknut, shroud, lugs and insulation. | No | 0
Termination of 75mm² earth wire, including neoprene shroud, brass captive-cone gland with brass or stainless steel locknut, shroud, lugs and insulation. | No | 0
Cables | H4 | 0
4mm² PVC/PVC/SWA/PVC three-core cable, pulled through wireway or set on cable tray. | m | 0
6mm² PVC/PVC/SWA/PVC three-core cable, pulled through wireway or set on cable tray. | m | 0
6mm² PVC/PVC/SWA/PVC four-core cable, ditto. | m | 0
10mm² PVC/PVC/SWA/PVC three-core cable, ditto. | m | 0
10mm² PVC/PVC/SWA/PVC four-core cable, ditto. | m | 0
16mm² PVC/PVC/SWA/PVC four-core cable, ditto. | m | 0
35mm² PVC/PVC/SWA/PVC four-core cable, ditto. | m | 0
50mm² PVC/PVC/SWA/PVC four-core cable, ditto. | m | 0
150mm² PVC/PVC/SWA/PVC four-core cable, ditto. | m | 0
Cable terminations | H4 | 0
Termination of 4mm² PVC/PVC/SWA/PVC three-core cable with accompanying earth wire, including neoprene shroud, brass captive-cone gland with brass or stainless steel locknut, shroud, lugs and insulation. | No | 0
Termination of 6mm² PVC/PVC/SWA/PVC three-core cable, ditto. | No | 0
Termination of 6mm² PVC/PVC/SWA/PVC four-core cable, ditto. | No | 0
Termination of 10mm² PVC/PVC/SWA/PVC three-core cable, ditto. | No | 0
Termination of 10mm² PVC/PVC/SWA/PVC four-core cable, ditto. | No | 0
Termination of 16mm² PVC/PVC/SWA/PVC four-core cable, ditto. | No | 0
Termination of 35mm² PVC/PVC/SWA/PVC four-core cable, ditto. | No | 0
Termination of 50mm² PVC/PVC/SWA/PVC four-core cable, ditto. | No | 0
Termination of 150mm² PVC/PVC/SWA/PVC four-core cable, ditto. | No | 0
Cable warning devices, route markers, etc. | H4 | 0
150mm Wide yellow or orange PVC cable danger warning tape set 150mm below ground level over underground cable. | m | 0
250mm High precast concrete truncated pyramid-shaped cable-route marker with engraved stainless steel cable indicator plate, set in position. | No | 0
CABLE TRENCHES | H4 | 0
Note: |  | 0
Unless otherwise prescribed, cable trenches up to 1000mm deep shall (for computation of volumes) be deemed to be 450mm wide. Cable trenches exceeding 1000mm not exceeding 2000mm deep shall be deemed to be 550mm wide, and so on - increasing by 100mm in width per 1000mm depth category. |  | 0
Similarly and also unless otherwise prescribed, invert levels of cable trenches shall (for computation of volumes) be deemed to be 600mm below finished pavement levels. |  | 0
Earth excavation to form cable trench not exceeding 1000mm deep below original, reduced or filled ground level, including sifting and selecting excavated material, backfilling and compacting to not less than 90% of modified AASHTO maximum density. | m3 | 0
Extra over earth excavation for excavating in soft rock. | m3 | 0
Ditto hard rock. | m3 | 0
CONDUIT | H4 | 0
20mm Diameter rigid PVC conduit. | m | 0
20mm Diameter galvanized conduit. | m | 0
25mm Ditto. | m | 0
32mm Ditto. | m | 0
100mm Diameter HDPE conduit. | m | 0
100mm Diameter HDPE conduit, laid in and including trench not exceeding 1m deep, including sifting and selecting excavated material, surrounding conduit with clean sand minimum 75mm thickness all round and backfilling and compacting to not less than 90% of modified AASHTO maximum density and disposing of surplus excavated material. | m | 0
20mm Diameter x 1.5m girth flexible standard-weight plastic-sheathed galvanized conduit with two threaded end connectors. | No | 0
20mm Diameter x 2m girth ditto. | No | 0
OUTLET BOXES | H4 | 0
50mm Diameter x 60mm deep PVC conduit box. | No | 0
50 x 100mm x 50mm Deep galvanized conduit box. | No | 0
100 x 100mm x 50mm Ditto. | No | 0
100 x 100mm x 100mm Deep weather-proof conduit box with drop cover. | No | 0
50mm Diameter baked enamel painted steel blank coverplate set over conduit box. | No | 0
CABLE TRUNKING, ETC | H4 | 0
Cable trunking | H4 | 0
51 x 51mm Galvanized heavy-duty cable trunking with snap-on 'biscuit-tin' cover, including securing in position and all necessary bolted splice plates. | m | 0
Horizontal bend for 51 x 51mm galvanized heavy-duty cable trunking with snap-on 'biscuit-tin' cover. | No | 0
Vertical bend ditto. | No | 0
Horizontal elbow ditto. | No | 0
Three-way T-piece ditto. | No | 0
Four-way cross-piece ditto. | No | 0
End cap ditto. | No | 0
Cable trays | H4 | 0
114mm Wide galvanized heavy-duty perforated cable tray with side-walls, including securing in position and all necessary bolted splice plates. | m | 0
305mm Ditto. | m | 0
457mm Ditto. | m | 0
Horizontal bend for 114mm wide galvanized heavy-duty perforated cable tray with side-walls. | No | 0
Vertical bend ditto. | No | 0
Three-way T-piece ditto. | No | 0
Four-way cross-piece ditto. | No | 0
Horizontal bend for 305mm wide galvanized heavy-duty perforated cable tray with side-walls. | No | 0
Vertical bend ditto. | No | 0
Three-way T-piece ditto. | No | 0
Four-way cross-piece ditto. | No | 0
Horizontal bend for 457mm wide galvanized heavy-duty perforated cable tray with side-walls. | No | 0
Vertical bend ditto. | No | 0
Three-way T-piece ditto. | No | 0
Four-way cross-piece ditto. | No | 0
Cable ladders | H4 | 0
450mm Wide galvanized heavy-duty cable ladder, including securing in position and all necessary bolted splice plates. | m | 0
850mm Ditto. | m | 0
Horizontal bend for 450mm wide galvanized heavy-duty cable ladder. | No | 0
Vertical bend ditto. | No | 0
Three-way T-piece ditto. | No | 0
Four-way cross-piece ditto. | No | 0
Horizontal bend for 850mm wide galvanized heavy-duty cable ladder. | No | 0
Vertical bend ditto. | No | 0
Three-way T-piece ditto. | No | 0
Four-way cross-piece ditto. | No | 0
Power skirting | H4 | 0
Single-compartment modular PVC power-skirting with cover plate. | m | 0
Double-compartment modular PVC power-skirting with separate cover plates. | m | 0
Internal corner piece to single-compartment modular PVC power-skirting with cover plate. | No | 0
External corner piece ditto. | No | 0
End piece ditto. | No | 0
Internal corner piece to double-compartment modular PVC power-skirting with cover plate. | No | 0
External corner piece ditto. | No | 0
End piece ditto. | No | 0
DRAW WIRES | H4 | 0
1.5mm Diameter zinc-coated steel draw wire, left in wireway. | m | 0
CONDUCTORS | H4 | 0
1.5mm² 600/1000-Volt-grade PVC-insulated conductor drawn through wireway (elsewhere). | m | 0
2.5mm² 600/1000-Volt-grade bare copper earth wire ditto. | m | 0
2.5mm² 600/1000-Volt-grade PVC-insulated conductor ditto. | m | 0
4mm² 600/1000-Volt-grade PVC-insulated conductor ditto. | m | 0
SOCKET OUTLETS and LIGHT SWITCHES | H4 | 0
5A three-pin 250-volt-grade unswitched single-socket outlet. | No | 0
16A three-pin 250-volt-grade switched single-socket outlet with cover plate set in PVC power skirting (elsewhere). | No | 0
Ditto with flat shaved earth pin. | No | 0
RJ 11 data outlet socket with cover plate set in PVC power skirting (elsewhere). | No | 0
RJ 45 data outlet socket with cover plate set in PVC power skirting (elsewhere). | No | 0
16A three-pin 250-volt-grade switched single-socket outlet with 100mm x 50mm flush-on-yoke baked enamel-painted steel cover-plate. | No | 0
16A three-pin 250-volt-grade switched single-socket outlet with 100mm x 100mm flush-on-yoke baked enamel-painted steel cover-plate. | No | 0
Ditto with flat shaved earth pin. | No | 0
Ditto with 45° shaved earth pin. | No | 0
16A three-pin 250-volt-grade switched double-socket outlet with 100mm x 100mm flush-on-yoke baked enamel-painted steel cover-plate. | No | 0
16A three-pin 250-volt-grade switched double-socket outlet with equal-handed toggles [up-for off, down-for-off] and 100mm x 100mm enamel-painted steel cover-plate. | No | 0
16A three-pin 250-volt-grade surface-mounted switched single-socket outlet with conduit box and 100mm x 100mm flush-on-yoke baked enamel-painted steel cover-plate. | No | 0
16A three-pin 250-volt-grade surface-mounted switched double-socket outlet with conduit box and 100mm x 100mm flush-on-yoke baked enamel-painted steel cover-plate. | No | 0
16A three-pin 250-volt-grade weather-proofed surface-mounted switched single-socket outlet. | No | 0
250V 16A switched three-pin socket outlet and unswitched international two-pin socket outlet with 100mm x 100mm flush-on-yoke baked enamel-painted steel cover-plate. | No | 0
16A one-lever one-way 250-volt-grade rocker-type light switch with 50 x 100mm flush-on-yoke baked enamel-painted steel cover-plate. | No | 0
16A one-lever two-way ditto. | No | 0
16A two-lever one-way ditto. | No | 0
16A three-lever one-way ditto. | No | 0
16A 250-volt-grade photo-cell switch with polycarbonate lens and round acrylic dummy luminaire. | No | 0
30A double-pole surface-mounted isolator with surround and cover-plate. | No | 0
60A double-pole surface-mounted isolator with surround and cover-plate. | No | 0
30A single-pole IP55 isolator. | No | 0
30A triple-pole IP55 isolator. | No | 0
32A three-phase five-pin metal-clad switched socket outlet with plug top. | No | 0
63A three-phase five-pin metal-clad switched socket outlet with plug top. | No | 0
16A 'Hubbel Building Automation LHMTSI' or other approved wall-mounted ultrasonic-sensored occupancy-detecting automatic light switch with self-adjusting timer, manual over-ride, 40kHz passive infrared output, 180º coverage over > 90m² area and 50 x 100mm high-impact injection-molded plastic casing with impact-resistent lens. | No | 0
16A 'Hubbel Building Automation OMNIDT1000' or other approved ceiling-mounted ultrasonic-sensored occupancy-detecting automatic light switch with self-adjusting timer, manual over-ride, 32kHz passive infrared output, 24V 33mA DC power-pack, 180º coverage over > 90m² area and 115mm Ø high-impact injection-molded plastic casing with impact-resistent lens. | No | 0
16A 'Hubbel Building Automation OMNIDT2000' ditto, 360º coverage over > 185m² area ditto. | No | 0
FITTINGS, EQUIPMENT, ETC | H4 | 0
Luminaires | H4 | 0
Note: |  | 0
All luminaires shall be fitted with suitable and approved lamps. |  | 0
Servicing of existing luminaires | H4 | 0
Service the following existing luminaires, including scrubbing clean, replacing fixing screws and sockets etc, replacing stained diffusers, replacing ballasts, removing and touching up any corrosion, oiling and easing, etc: - |  | 0
2 x 18W round bulkhead luminaire with aluminum base and ring and acrylic diffuser. | No | 0
Ditto, polycarbonate diffuser. | No | 0
2 x 36W surface-mounted fluorescent luminaire with steel body and acrylic diffuser. | No | 0
3 x 36W recessed fluorescent luminaire with steel body and acrylic diffuser. | No | 0
4 x 36W surface-mounted fluorescent luminaire with steel body and acrylic diffuser. | No | 0
2 x 58W recessed fluorescent luminaire with steel body and LLB [low-level brightness] aluminium louvre. | No | 0
50W recessed downlighter with steel body and halogen dichroic lamp. | No | 0
2 x 58W open-channel fluorescent luminaire with steel body and rota-lock lamp holders. | No | 0
Ditto, including plastic moulded end caps and rotolock lamp holder. [Type A] ['Lascon M6N'] | No | 0
2 x 58W vandal-proof and vapour-proof fluorescent luminaire with aluminium body, aluminium reflector and polycarbonate diffuser fitted with Allen-head screws. | No | 0
70W halide post-top luminaire with aluminum base, aluminum top-hat, acrylic diffuser and including 3.7m high galvanized pole. | No | 0
400W halide floodlight luminaire with aluminium body and control gear housing, tempered glass, high-specular reflector and ballast. | No | 0
400W mercury vapour highbay luminaire with weather-proof aluminium body and control gear housing with open reflector. | No | 0
Extra over servicing of existing luminaire for carefully taking down, storing and preserving and later reinstating [after new ceiling has been constructed]. | No | 0
Replacement of existing luminaires | H4 | 0
14W decorative bulkhead luminaire with metal body, plastic clips and white frosted glass shade. [Type M] ['Radiant JD16'] | No | 0
14W decorative pendant with metal body and 235mm satin chrome shade. [Type AB] ['Radiant JC 42'] | No | 0
2 x 14W decorative bulkhead luminaire with metal body, plastic clips and white frosted glass shade. [Type N] ['Radiant JD17'] | No | 0
2 x 14W decorative bulkhead luminaire with metal body and trim ring finished in satin silver, with opal bayonet lock on glass frosted white shade. [Type L] ['Radiant JD91'] | No | 0
2 x 18W round bulkhead luminaire with high pressure, epoxy powder coated, die-cast aluminum base and ring, opal high-impact resistant acrylic diffuser and electronic control gear. [Type D] ['Light Be Comet'] | No | 0
Ditto, opal high-impact resistant polycarbonate dome diffuser and electronic control gear. [Type B] ['Lascon B70'] | No | 0
3 x 26W round bulkhead luminaire with high pressure, epoxy powder coated, die-cast aluminum base and ring, opal high-impact resistant acrylic diffuser and electronic control gear. [Type S] ['Bari Massa'] | No | 0
2 x 36W open-channel fluorescent luminaire with epoxy power coated steel body with rota-lock lamp holders and electronic control gear. [Type E] ['Lascon R1'] | No | 0
Ditto, including white plastic-moulded end caps and 3m flex with heavy rubber or neoprene outer sheathing with 5A plug top. [Type K] ['Lascon M6N'] | No | 0
3 x 36W recessed fluorescent luminaire with epoxy power coated steel body, prismatic acrylic diffuser, bi-pin rota-lock lamp holders and electronic control gear, including 3m flex with heavy rubber or neoprene outer sheathing with 5A plug top. [Type AA] ['Lascon FM78'] | No | 0
2 x 36W surface-mounted fluorescent luminaire with epoxy power coated steel body, prismatic acrylic diffuser fixed with four wishbone springs, bi-pin rota-lock lamp holders and electronic control gear, including 3m flex with heavy rubber or neoprene outer sheathing with 5A plug top. [Type Q] ['Lascon M30'] | No | 0
Ditto, including LLB [low-level brightness] aluminium louvre. [Type R] ['Lascon M30'] | No | 0
4 x 36W surface-mounted fluorescent luminaire with epoxy power coated steel body, prismatic acrylic diffuser fixed with four wishbone springs, bi-pin rota-lock lamp holders and electronic control gear, including 3m flex with heavy rubber or neoprene outer sheathing with 5A plug top. [Type P] ['Lascon M30'] | No | 0
50W recessed downlighter with steel body and halogen dichroic lamp. [Type Y] ['Lascon R101-01'] | No | 0
2 x 58W open-channel fluorescent luminaire with epoxy power coated steel body, rota-lock lamp holders and electronic control gear. [Type U] ['Lascon R1'] | No | 0
2 x 58W surface-mounted fluorescent luminaire with steel body, including plastic moulded end caps, prismatic acrylic diffuser and rotolock lamp holder. [Type A] ['Lascon M6N'] | No | 0
2 x 58W vapour-proof fluorescent luminare [Ingress Protection (IP) 65: totally enclosed to provide high protection against moisture and dust] with compression-moulded GRP [glass-reinforced polyester] body, high-purity aluminium reflector, one-piece injection-moulded polycarbonate diffuser fitted with stainless steel clips, and electronic control gear. [Type C] ['Lascon C2'] | No | 0
2 x 58W vandal-proof and vapour-proof fluorescent luminaire ditto, with high pressure die cast aluminium body, high purity aluminium reflector, one-piece injection-moulded polycarbonate diffuser fitted with stainless steel Allen-head screws, and electronic control gear. [Type V] ['Beka Rough Guard'] | No | 0
70W HPS [high-pressure sodium] mini-floodlight luminaire with one-piece injection-moulded U.V.-stabilized polycarbonate body and cover, armour plated thermal shock-resistant glass and IP66 lamp housing, marine-grade steel screws and fasteners and anodized aluminium stirrup mounting bracket. [Type T] ['RML MF70S'] | No | 0
70W halide post-top luminaire [IP rating 66] with epoxy powder-coated die-cast aluminum base [to receive 76mm Ø spigot], high-grade corrosion-resistant epoxy powder-coated aluminum top-hat and internal brackets, stainless steel fasteners and high-impact acrylic diffuser, including 3.7m high galvanized pole with 300 x 300 x 5mm thick base plate. [Type H] ['Acrylic Art HT40-03'] | No | 0
70W halide street-light luminaire [IP rating 66] manufactured from filled UV stabilized polymer, with porcelain lamp-holder, deep anodized-aluminium reflector, clear non-discolouring high impact resistant acrylic diffuser, electroplated steel internals and non-corrosive or stainless steel clamps, including 6m high galvanized pole with 400 x 400 x 4 mm thick loose base plate and 100 x 50mm hinged single cable entry with lockable Allen-head screws set 400mm below ground level. [Type J] ['Light Be Ecoway'] | No | 0
250W halide floodlight luminaire with high-pressure aluminium body and control gear housing, tempered glass and anodized high-specular reflector, including ballast. [Type G] ['Lascon L14ST'] | No | 0
400W ditto. [Type F] ['Lascon L14ST'] | No | 0
400W Mercury-vapour highbay luminaire with twin-pack high-pressure cast aluminium [IP65] control-gear housing and spun anodized aluminium open reflector with mounting brackets. [Type W] ['Lascon HB 1'] | No | 0
2 x 400W halide floodlight luminaires with high-pressure aluminium body and control-gear housing with tempered glass, anodized high specular reflector with ballast and mounting brackets, including 15m high galvanized pole with 400 x 400 x 4 mm thick loose base plate and 100 x 50mm hinged single cable entry with lockable Allen-head screws set 400mm below ground level. [Type Z] ['Lascon L14ST'] | No | 0
Emergency-exit non-maintenance surface-mounted LED Class F luminaire with high-temperature hermetically-sealed three-hour back-up NiCd battery to IEC 285, with deep discharge and inverse-polarity, battery overload, thermal protection and electrical protection Class 2. [Type X] ['Radient KL01'] | No | 0
Stand-by equipment | H4 | 0
80kVa automatic mains-failure diesel generator set [< 65 dB (A) @ 7m noise level], with 3CR12 pickled-and-passivated steel container, electronic control unit with all necessary ancillary equipment, including communication outlet modem, sounder and remote alarm panel, "7210 Deep Sea" controller, grade 304 [18/8] stainless steel exhaust system, separate stand-alone fuel tank with capacity suitable for 24-hour running period set on concrete plinth (elsewhere measured). [Separate change-over panel and by-pass switch in kiosk elsewhere] The Contractor is further referred to the attached Electrical Specification included elsewhere in this document. | No | 0
Access control equipment | H4 | 0
Electrically-operative access control boom with 4.5m epoxy-powder-coated 3CR12 automatic-closing, positive-locking, controlled-accelerating and retarding barrier pole with end cap and ventilation louvres, 0.37kW 12V DC fan-cooled motor with > 7Ah supply battery, enclosed in epoxy-powdercoated zinc-passivated 1.6mm thick sheet steel container [Ingress Protection (IP) 55] with 3mm galvanized base frame and coupled directly to an oil-filled worm-drive gearbox, and industrial-rated manual push-button switch with two remote transmitters. | No | 0
EARTHING | H4 | 0
Earth the system at each building, including bonding the metal water pipes, sanitary fittings, gutters, rainwater downpipes, etc, bonding all external earth wires and cable armouring with crimped cable lugs bolted to the earth bars and providing 16mm diameter x 1.2m long steel-core reinforced-copper SABS-grade earthing spikes with brass couplings at all distribution boards. | Item | 0
Soil resistivity testing and classification at each building, in compliance with Sunde's Graphical Method. | Item | 0
LIGHTNING PROTECTION | H4 | 0
Note: |  | 0
The Lightning Protection System is to be installed by an approved accredited lightning protection specialist in compliance with SANS Specification 10142 and SANS Code of Practice 0313 (as amended) |  | 0
20mm Diameter galvanized conduit. | m | 0
Ditto set exceeding 50mm deep below surface of existing concrete apron, including cutting chase and making good. | m | 0
50mm² 600/1000-Volt-grade PVC-insulated conductor set in place, including drawing through wireway (elsewhere). | m | 0
8mm Diameter aluminium conductor set in place, including straightening and securing. | m | 0
Extra over 8mm diameter aluminium conductor for expansion loop. | No | 0
Ditto for test-joint, comprising 8mm Diameter x 20mm long stainless steel bolt with nut and 8mm diameter x 35mm bi-metallic lugs. | No | 0
Bond 8mm diameter aluminium conductor to metal roof covering, guttering, etc with crimping lugs. | No | 0
Fasten 8mm diameter aluminium conductor to masonry, fibrecement roof covering, etc with aluminium alloy brackets fixed with approved epoxy adhesive. | No | 0
Jointed connection at adjacent ends of conductor, comprising 8mm diameter x 20mm long stainless steel bolt with nut and 8mm diameter x 35mm bi-metallic lugs. | No | 0
Inspection box set in wall of rainwater downpipe, with aluminium cover plate indicating date of installation. | No | 0
Type B earth termination, including steel-core reinforced copper earthing spike with driving cap and exothermic bonding to copper conductor. | No | 0
TESTING and COMMISSIONING | H4 | 0
Establish Risk Analysis of lightning strike at each building in compliance with SANS Specification 62305-3, to maximum Tolerable Levels of: Loss of human life = 10-5; Loss of Service to the Public = 10-3; Loss of Cultural Heritage = 10-3. | Item | 0
Testing the Lightning Protection Installation, ditto, including resistance-testing complying with SANS Specification 10199 [L2 = > 50m; resolution = 2m; plot of resistance vs L2/L1] and Safety Report in terms of SANS Specification 10313. | Item | 0
Test and commission the Electrical Installation at each building, etc in compliance with the consulting Engineers' Specification, including the provision of all necessary instruments and appliances, performance-logging, fuel, power, water, etc, handing the test results to the Project Manager and providing an approved Certificate of Compliance. | Item | 0
DRAWINGS, MANUALS, ETC. | H4 | 0
Prepare as-built drawings of the Electrical Installation, including handing same to Electrical Engineer. | Item | 0
0
BILL No. 22 | H2 | 0
EXTERNAL WORKS (PROVISIONAL) | H2 | 0
Note: | H4 | 0
For Preambles see "PW 371 - A Edition 2.0 - Construction Works: Specifications, General Specification" as published by the Department of Public Works (2nd Edition July 2013). |  | 0
ELECTRICAL WORK | H3 | 0
Cable warning devices, route markers, etc. | H3 | 0
250mm High precast concrete truncated pyramid-shaped cable-route marker with engraved stainless steel cable indicator plate, set in position. | No | 0
Cable painted kerb marker. | No | 0
Cable sleeves | H3 | 0
Kabelflex or other equal approved double walled corrugated smooth bore HDPe pipe laid in trench with bedding and filling in accordance with SABS 1200 | H4 | 0
50mm Pipe exceeding 1000mm deep and not exceeding 2000mm deep including 4mm Diameter zinc-coated steel draw wire, left in wireway. . | No | 0
75mm Pipe exceeding 1000mm deep and not exceeding 2000mm deep including 4mm Diameter zinc-coated steel draw wire, left in wireway. . | No | 0
110mm Pipe exceeding 1000mm deep and not exceeding 2000mm deep including 4mm Diameter zinc-coated steel draw wire, left in wireway. . | No | 0
160mm Pipe exceeding 1000mm deep and not exceeding 2000mm deep including 4mm Diameter zinc-coated steel draw wire, left in wireway. . | No | 0
Extra over HDPe pipes for fittings | H4 | 0
50mm bend to 45 degrees. | No | 0
75mm bend to 45 degrees. | No | 0
110mm bend to 45 degrees. | No | 0
160mm bend to 45 degrees. | No | 0
50mm bend to 90 degrees. | No | 0
75mm bend to 90 degrees. | No | 0
110mm bend to 90 degrees. | No | 0
160mm bend to 90 degrees. | No | 0
Sealing cable sleeve. | No | 0
Inspection chambers, catch pits, etc. | H3 | 0
Electrical manholes, inspection chambers, etc. | H4 | 0
Excavate for and build inspection chamber size1400 x 1400 x not exceeding 1000mm deep internally, formed of 150mm thick cement concrete (25MPa) bottom projecting 75mm all round, one brick sides with two Y6 bars between each course, 200mm high cement concrete (30MPa) kerb around top with Y12 bars at 150mm centres both ways, rebated and including for Type 1A cover and frame finished on all exposed surfaces in 3.1 cement plaster and bottom graded to outlets in 3.1 cement mortar. | No | 0
Excavate for and build inspection chamber size1800 x 1800 x not exceeding 1000mm deep internally, formed of 150mm thick cement concrete (25MPa) bottom projecting 75mm all round, one brick sides with two Y6 bars between each course, 200mm high cement concrete (30MPa) kerb around top with Y12 bars at 150mm centres both ways, rebated and including for Type 1A cover and frame finished on all exposed surfaces in 3.1 cement plaster and bottom graded to outlets in 3.1 cement mortar. | No | 0
Excavations in earth of more difficult character | H4 | 0
Extra over excavations in earth for excavation in soft rock. | m3 | 0
Extra over excavations in earth for excavation in hard rock. | m3 | 0
Sundries | H4 | 0
Extra over all excavations for pipe trenches for carting away from the site all surplus material from the excavations (measured net - no allowance for bulking). | m3 | 0
Imported Sabunga filling as backfill to pipe trenches and compact to 93% modified AASHTO. | m3 | 0
Encasing | H3 | 0
Cement concrete (15MPa) in encasing horizontal pipe of a minimum thickness of 150mm around pipe, including all necessary additional excavation, formwork, etc. | m3 | 0
0
ALTERATIONS, DEMOLITIONS, ETC. | Page | 4 | 0
ELECTRICAL WORK | Page | 27 | 0
EXTERNAL WORKS | Page | 30 | 0
SECTION No. 2 | H1 | 0
BILL No. 1 | H2 | 0
ALTERATIONS, DEMOLITIONS, ETC. | H2 | 0
Note: | H4 | 0
For Preambles see "PW 371 - A Edition 2.0 - Construction Works: Specifications, General Specification" as published by the Department of Public Works (2nd Edition July 2013). |  | 0
DEMOLITIONS | H3 | 0
Ordinary demolitions | H3 | 0
Reference hereunder to cart away shall mean carting off site to a dumping site to be located by the Contractor. |  | 0
ELECTRICAL WORK | H4 | 0
Non-electrical distribution boards | H4 | 0
Identify, isolate and remove existing archaic non-electrical distribution board together with its contents and associated wiring, etc, and repair any damage caused, including filling voids in masonry with brick bats and strong mortar, plastering smooth and making good. | No | 0
Main electrical distribution boards | H4 | 0
Identify, isolate and remove existing archaic main electrical distribution board together with its contents and associated wiring, etc, and repair any damage caused, including filling voids in masonry with brick bats and strong mortar, plastering smooth and making good. | No | 0
Sub distribution boards | H4 | 0
Identify, isolate and remove existing archaic electrical sub distribution board, approximately 0.2m2 in area, together with its contents and associated wiring, etc, repair any damage caused and make good. | No | 0
Identify, isolate and remove existing archaic electrical sub distribution board, approximately 0.4m2 in area, together with its contents and associated wiring, etc, repair any damage caused and make good. | No | 0
Identify, isolate and remove existing archaic electrical sub distribution board, approximately 0.5m2 in area, together with its contents and associated wiring, etc, repair any damage caused and make good. | No | 0
Identify, isolate and remove existing archaic electrical sub distribution board, approximately 0.7m2 in area, together with its contents and associated wiring, etc, repair any damage caused and make good. | No | 0
Identify, isolate and remove existing archaic electrical sub distribution board, approximately 1m2 in area, together with its contents and associated wiring, etc, repair any damage caused and make good. | No | 0
Identify, isolate and remove existing archaic electrical sub distribution board, approximately 1.2m2 in area, together with its contents and associated wiring, etc, repair any damage caused and make good. | No | 0
Distribution kiosks | H4 | 0
Identify, isolate and remove existing archaic electrical distribution kiosk, approximately 0.2m2 in area, together with its contents and associated wiring, etc, repair any damage caused and make good. | No | 0
Removal of existing cables | H4 | 0
Identify, isolate and remove existing archaic electrical cable, repair any damage caused and make good. | m | 0
OUTLET BOXES | H4 | 0
Removal of existing cable trunking, etc | H4 | 0
Identify, isolate and remove existing archaic electrical cable trunking, cable trays and cable ladders, repair any damage caused and make good. | m | 0
Identify, isolate and remove existing archaic electrical cable power skirting, ditto. | m | 0
Identify, isolate and remove existing archaic electrical outlet box together with its contents and associated wiring, etc, and repair any damage caused, including filling voids in masonry with brick bats and strong mortar, plastering smooth and making good. | No | 0
CONDUCTORS | H4 | 0
Identify, isolate and remove existing archaic electrical conductors and make good any damage caused. | m | 0
SOCKET OUTLETS and LIGHT SWITCHES | H4 | 0
Identify, isolate and remove existing socket outlet, light switch, etc and make good any damage caused. | No | 0
Removal of existing luminaires | H4 | 0
Note: The following rates are to allow for the removal of the associated existing archaic luminaire and repairing any damage caused. |  | 0
Bulkhead type luminaire. | No | 0
Fluorescent type luminaire. | No | 0
Recessed downlighter type luminaire. | No | 0
Floodlight or high-bay type luminaire. | No | 0
Street light type luminaire with post. | No | 0
0
BILL No. 17 | H2 | 0
ELECTRICAL WORK | H2 | 0
Note: | H4 | 0
For Preambles see "PW 371 - A Edition 2.0 - Construction Works: Specifications, General Specification" as published by the Department of Public Works (2nd Edition July 2013). |  | 0
CONNECTION TO MAIN SUPPLY | H4 | 0
Provide the Provisional Sum of R50,000.00 (Fifty Thousand Rands) for fees charged by the local supply authority in connection with the main electricity supply. | Item | 0 | 50000
Profit. | Item | 0
Attendance. | Item | 0
Provide the Provisional Sum of R10,000.00 (Ten Thousand Rands) for the fee charged by the local supply authority for connection to the main telephone system. | Item | 0 | 10000
Profit. | Item | 0
Attendance. | Item | 0
DISTRIBUTION BOARDS, ETC | H4 | 0
Non-electrical distribution boards | H4 | 0
450 x 450 x 150mm Flush-mounted telephone or data cabling distribution board with 10mm softboard backing, architrave and baked enamel-painted hinged door, including setting in position in vertical face of masonry. | No | 0
600 x 600 x 150mm Ditto. | No | 0
Main electrical distribution boards | H4 | 0
1935mm Wide x not exceeding 2300mm high x 600mm deep [nominal dimensions] 400/230V floor-mounted baked enamel-painted sheet metal triple-phase distribution board with six lockable doors, chassis, busbar, jumper, neutral bar, 250A 15kA busbar, 100 x 6.3mm earth bar, 75 x 32mm channel,1250A [20kA] main three-phase circuit breaker, glass meter cover, automatic controller, 0-500 voltameter, three 0-125A ameters, three square-type fuses, three Class 1 and 2 combination surge arrestors, two 60A [20kA] main circuit breakers, one 32A, three 40A, three 63A, three 125A and one 150A [20kA] moulded circuit breakers, four 60A earth-leakage units, eight 20A [20kA] and eight 10A [20kA] minature circuit breakers and legend cards. [Refer Drawing No. EE 10378_300 and 300_1] | No | 0
Change-over panel for main-failure diesel generator | H4 | 0
1000mm Wide x not exceeding 2000mm high x 600mm deep [Nominal dimensions] 400/230V 3CR12 pickled-and-passivated steel weather-proof kiosk with lockable doors, busbar, jumper, neutral bar,12.5 x 3.15mm earth bar, by-pass switch, 0-500 voltameter, three 0-150A ameters, three square-type fuses, two three-pole mechanically-interlocked change-over switches, two 150A isolators, three 63A [10kA], one 100A [10kA] and one 150A [10kA] moulded circuit breakers and legend cards. [Refer Drawing No. EE 10378_376] | No | 0
Replacement of existing electrical sub-distribution boards | H4 | 0
450 x 730mm [Nominal dimensions] 400/230V flush-mounted sheet metal single-phase distribution board with architrave, lockable door, chassis, tray, faceplate, 150A busbar, jumper, neutral bar, legend card and baked enamel-painted façade, including setting in position in vertical face of wall, removing existing archaic distribution board, together with its contents and associated wiring, repairing and patching any damage caused and making good. | No | 0
575 x 310mm Ditto. | No | 0
580 x 370mm Ditto. | No | 0
580 x 940mm Ditto. | No | 0
600 x 650mm Ditto. | No | 0
845 x 550mm Ditto. | No | 0
850 x 600mm Ditto. | No | 0
850 x 650mm Ditto. | No | 0
850 x 730mm Ditto. | No | 0
850 x 800mm Ditto. | No | 0
850 x 1460mm Ditto. | No | 0
920 x 1200mm Ditto. | No | 0
1070 x 650mm Ditto. | No | 0
1070 x 920mm Ditto. | No | 0
1200 x 850mm Ditto. | No | 0
1230 x 400mm Ditto. | No | 0
Switchgear in sub-distribution boards | H4 | 0
Circuit breakers | H4 | 0
5A (6kA) single-pole miniature circuit breaker mounted in distribution board. | No | 0
10A (6kA) single-pole miniature circuit breaker ditto. | No | 0
10A (6kA) triple-pole miniature circuit breaker ditto. | No | 0
15A (6kA) single-pole miniature circuit breaker ditto. | No | 0
15A (6kA) double-pole miniature circuit breaker ditto. | No | 0
15A (6kA) triple-pole miniature circuit breaker ditto. | No | 0
20A (6kA) single-pole miniature circuit breaker ditto. | No | 0
20A (6kA) double-pole miniature circuit breaker ditto. | No | 0
20A (6kA) triple-pole miniature circuit breaker ditto. | No | 0
25A (6kA) single-pole miniature circuit breaker ditto. | No | 0
25A (6kA) double-pole miniature circuit breaker ditto. | No | 0
30A (6kA) single-pole miniature circuit breaker ditto. | No | 0
30A (6kA) double-pole miniature circuit breaker ditto. | No | 0
30A (6kA) triple-pole miniature circuit breaker ditto. | No | 0
32A (6kA) double-pole miniature circuit breaker ditto. | No | 0
32A (6kA) triple-pole miniature circuit breaker ditto. | No | 0
35A (6kA) single-pole miniature circuit breaker ditto. | No | 0
35A (6kA) triple-pole miniature circuit breaker ditto. | No | 0
40A (6kA) single-pole miniature circuit breaker ditto. | No | 0
40A (6kA) triple-pole miniature circuit breaker ditto. | No | 0
45A (6kA) double-pole miniature circuit breaker ditto. | No | 0
45A (6kA) triple-pole miniature circuit breaker ditto. | No | 0
50A (6kA) single-pole miniature circuit breaker ditto. | No | 0
50A (6kA) triple-pole miniature circuit breaker ditto. | No | 0
60A (5kA) single-pole miniature circuit breaker ditto. | No | 0
60A (6kA) double-pole miniature circuit breaker ditto. | No | 0
60A (5kA) double-pole miniature circuit breaker ditto. | No | 0
60A (6kA) triple-pole miniature circuit breaker ditto. | No | 0
60A (5kA) triple-pole miniature circuit breaker ditto. | No | 0
63A (6kA) single-pole miniature circuit breaker ditto. | No | 0
63A (6kA) triple-pole miniature circuit breaker ditto. | No | 0
70A (6kA) triple-pole miniature circuit breaker ditto. | No | 0
80A (6kA) triple-pole miniature circuit breaker ditto. | No | 0
100A (10kA) triple-pole miniature circuit breaker ditto. | No | 0
Isolators | H4 | 0
10A (6kA) triple-pole isolator mounted in distribution board. | No | 0
30A (5kA) triple-pole isolator ditto. | No | 0
32A (6kA) double-pole isolator ditto. | No | 0
60A (6kA) double-pole isolator ditto. | No | 0
60A (5kA) triple-pole isolator ditto. | No | 0
63A (6kA) double-pole isolator ditto. | No | 0
63A (6kA) triple-pole isolator ditto. | No | 0
100A (6kA) double-pole isolator ditto. | No | 0
100A (6kA) triple-pole isolator ditto. | No | 0
150A (6kA) triple-pole isolator ditto. | No | 0
150A (5kA) triple-pole isolator ditto. | No | 0
200A (6kA) triple-pole isolator ditto. | No | 0
500A (6kA) triple-pole isolator ditto. | No | 0
Sundries | H4 | 0
30mA (5kA) double-pole earth-leakage unit mounted in distribution board. | No | 0
16A (6kA) photo-cell switch ditto. | No | 0
Class 1 surge and lightning arrestor ditto. | No | 0
Distribution kiosks | H4 | 0
700mm Wide x not exceeding 1100mm high x 360mm deep [Nominal dimensions] 400/230V 3CR12 pickled-and-passivated steel weather-proof kiosk with lockable doors, jumper, neutral bar, legend cards and 150A/25kA busbar. | No | 0
Ditto and 200A/25kA busbar. | No | 0
Ditto and 300A/25kA busbar. | No | 0
Ditto and 350A/25kA busbar. | No | 0
800mm Wide x not exceeding 1560mm high x 460mm deep [Nominal dimensions] 400/230V 3CR12 pickled-and-passivated steel weather-proof kiosk with lockable doors, jumper, neutral bar, legend cards and 150A/25kA busbar. | No | 0
Switchgear in sub-distribution boards | H4 | 0
Circuit breakers | H4 | 0
5A (25kA) single-pole circuit breaker mounted in distribution kiosk. | No | 0
15A (25kA) triple-pole ditto. | No | 0
25A (25kA) triple-pole ditto. | No | 0
50A (25kA) triple-pole ditto. | No | 0
60A (25kA) triple-pole ditto. | No | 0
63A (25kA) triple-pole ditto. | No | 0
80A (25kA) triple-pole ditto. | No | 0
100A (25kA) triple-pole ditto. | No | 0
125A (25kA) triple-pole ditto. | No | 0
150A (25kA) triple-pole ditto. | No | 0
250A (25kA) triple-pole ditto. | No | 0
Isolators | H4 | 0
125A (25kA) triple-pole isolator ditto. | No | 0
150A (25kA) triple-pole isolator ditto. | No | 0
250A (25kA) triple-pole isolator ditto. | No | 0
300A (25kA) triple-pole isolator ditto. | No | 0
Sundries | H4 | 0
16A (25kA) photo-cell switch ditto. | No | 0
Class 1 surge and lightning arrestor ditto. | No | 0
CABLES | H4 | 0
Earth wire | H4 | 0
4mm² Bare copper earth wire, including setting alongside cable pulled through wireway or set on cable tray. | m | 0
6mm² Ditto. | m | 0
10mm² Ditto. | m | 0
16mm² Ditto. | m | 0
25mm² Ditto. | m | 0
75mm² Ditto. | m | 0
Earth wire terminations | H4 | 0
Termination of 4mm² earth wire, including neoprene shroud, brass captive-cone gland with brass or stainless steel locknut, shroud, lugs and insulation. | No | 0
Termination of 6mm² earth wire, including neoprene shroud, brass captive-cone gland with brass or stainless steel locknut, shroud, lugs and insulation. | No | 0
Termination of 10mm² earth wire, including neoprene shroud, brass captive-cone gland with brass or stainless steel locknut, shroud, lugs and insulation. | No | 0
Termination of 16mm² earth wire, including neoprene shroud, brass captive-cone gland with brass or stainless steel locknut, shroud, lugs and insulation. | No | 0
Termination of 25mm² earth wire, including neoprene shroud, brass captive-cone gland with brass or stainless steel locknut, shroud, lugs and insulation. | No | 0
Termination of 75mm² earth wire, including neoprene shroud, brass captive-cone gland with brass or stainless steel locknut, shroud, lugs and insulation. | No | 0
Cables | H4 | 0
4mm² PVC/PVC/SWA/PVC three-core cable, pulled through wireway or set on cable tray. | m | 0
6mm² PVC/PVC/SWA/PVC three-core cable, pulled through wireway or set on cable tray. | m | 0
6mm² PVC/PVC/SWA/PVC four-core cable, ditto. | m | 0
10mm² PVC/PVC/SWA/PVC three-core cable, ditto. | m | 0
10mm² PVC/PVC/SWA/PVC four-core cable, ditto. | m | 0
16mm² PVC/PVC/SWA/PVC four-core cable, ditto. | m | 0
35mm² PVC/PVC/SWA/PVC four-core cable, ditto. | m | 0
50mm² PVC/PVC/SWA/PVC four-core cable, ditto. | m | 0
150mm² PVC/PVC/SWA/PVC four-core cable, ditto. | m | 0
Cable terminations | H4 | 0
Termination of 4mm² PVC/PVC/SWA/PVC three-core cable with accompanying earth wire, including neoprene shroud, brass captive-cone gland with brass or stainless steel locknut, shroud, lugs and insulation. | No | 0
Termination of 6mm² PVC/PVC/SWA/PVC three-core cable, ditto. | No | 0
Termination of 6mm² PVC/PVC/SWA/PVC four-core cable, ditto. | No | 0
Termination of 10mm² PVC/PVC/SWA/PVC three-core cable, ditto. | No | 0
Termination of 10mm² PVC/PVC/SWA/PVC four-core cable, ditto. | No | 0
Termination of 16mm² PVC/PVC/SWA/PVC four-core cable, ditto. | No | 0
Termination of 35mm² PVC/PVC/SWA/PVC four-core cable, ditto. | No | 0
Termination of 50mm² PVC/PVC/SWA/PVC four-core cable, ditto. | No | 0
Termination of 150mm² PVC/PVC/SWA/PVC four-core cable, ditto. | No | 0
Cable warning devices, route markers, etc. | H4 | 0
150mm Wide yellow or orange PVC cable danger warning tape set 150mm below ground level over underground cable. | m | 0
250mm High precast concrete truncated pyramid-shaped cable-route marker with engraved stainless steel cable indicator plate, set in position. | No | 0
CABLE TRENCHES | H4 | 0
Note: |  | 0
Unless otherwise prescribed, cable trenches up to 1000mm deep shall (for computation of volumes) be deemed to be 450mm wide. Cable trenches exceeding 1000mm not exceeding 2000mm deep shall be deemed to be 550mm wide, and so on - increasing by 100mm in width per 1000mm depth category. |  | 0
Similarly and also unless otherwise prescribed, invert levels of cable trenches shall (for computation of volumes) be deemed to be 600mm below finished pavement levels. |  | 0
Earth excavation to form cable trench not exceeding 1000mm deep below original, reduced or filled ground level, including sifting and selecting excavated material, backfilling and compacting to not less than 90% of modified AASHTO maximum density. | m3 | 0
Extra over earth excavation for excavating in soft rock. | m3 | 0
Ditto hard rock. | m3 | 0
CONDUIT | H4 | 0
20mm Diameter rigid PVC conduit. | m | 0
20mm Diameter galvanized conduit. | m | 0
25mm Ditto. | m | 0
32mm Ditto. | m | 0
100mm Diameter HDPE conduit. | m | 0
100mm Diameter HDPE conduit, laid in and including trench not exceeding 1m deep, including sifting and selecting excavated material, surrounding conduit with clean sand minimum 75mm thickness all round and backfilling and compacting to not less than 90% of modified AASHTO maximum density and disposing of surplus excavated material. | m | 0
20mm Diameter x 1.5m girth flexible standard-weight plastic-sheathed galvanized conduit with two threaded end connectors. | No | 0
20mm Diameter x 2m girth ditto. | No | 0
OUTLET BOXES | H4 | 0
50mm Diameter x 60mm deep PVC conduit box. | No | 0
50 x 100mm x 50mm Deep galvanized conduit box. | No | 0
100 x 100mm x 50mm Ditto. | No | 0
100 x 100mm x 100mm Deep weather-proof conduit box with drop cover. | No | 0
50mm Diameter baked enamel painted steel blank coverplate set over conduit box. | No | 0
CABLE TRUNKING, ETC | H4 | 0
Cable trunking | H4 | 0
51 x 51mm Galvanized heavy-duty cable trunking with snap-on 'biscuit-tin' cover, including securing in position and all necessary bolted splice plates. | m | 0
Horizontal bend for 51 x 51mm galvanized heavy-duty cable trunking with snap-on 'biscuit-tin' cover. | No | 0
Vertical bend ditto. | No | 0
Horizontal elbow ditto. | No | 0
Three-way T-piece ditto. | No | 0
Four-way cross-piece ditto. | No | 0
End cap ditto. | No | 0
Cable trays | H4 | 0
114mm Wide galvanized heavy-duty perforated cable tray with side-walls, including securing in position and all necessary bolted splice plates. | m | 0
305mm Ditto. | m | 0
457mm Ditto. | m | 0
Horizontal bend for 114mm wide galvanized heavy-duty perforated cable tray with side-walls. | No | 0
Vertical bend ditto. | No | 0
Three-way T-piece ditto. | No | 0
Four-way cross-piece ditto. | No | 0
Horizontal bend for 305mm wide galvanized heavy-duty perforated cable tray with side-walls. | No | 0
Vertical bend ditto. | No | 0
Three-way T-piece ditto. | No | 0
Four-way cross-piece ditto. | No | 0
Horizontal bend for 457mm wide galvanized heavy-duty perforated cable tray with side-walls. | No | 0
Vertical bend ditto. | No | 0
Three-way T-piece ditto. | No | 0
Four-way cross-piece ditto. | No | 0
Cable ladders | H4 | 0
450mm Wide galvanized heavy-duty cable ladder, including securing in position and all necessary bolted splice plates. | m | 0
850mm Ditto. | m | 0
Horizontal bend for 450mm wide galvanized heavy-duty cable ladder. | No | 0
Vertical bend ditto. | No | 0
Three-way T-piece ditto. | No | 0
Four-way cross-piece ditto. | No | 0
Horizontal bend for 850mm wide galvanized heavy-duty cable ladder. | No | 0
Vertical bend ditto. | No | 0
Three-way T-piece ditto. | No | 0
Four-way cross-piece ditto. | No | 0
Power skirting | H4 | 0
Single-compartment modular PVC power-skirting with cover plate. | m | 0
Double-compartment modular PVC power-skirting with separate cover plates. | m | 0
Internal corner piece to single-compartment modular PVC power-skirting with cover plate. | No | 0
External corner piece ditto. | No | 0
End piece ditto. | No | 0
Internal corner piece to double-compartment modular PVC power-skirting with cover plate. | No | 0
External corner piece ditto. | No | 0
End piece ditto. | No | 0
DRAW WIRES | H4 | 0
1.5mm Diameter zinc-coated steel draw wire, left in wireway. | m | 0
CONDUCTORS | H4 | 0
1.5mm² 600/1000-Volt-grade PVC-insulated conductor drawn through wireway (elsewhere). | m | 0
2.5mm² 600/1000-Volt-grade bare copper earth wire ditto. | m | 0
2.5mm² 600/1000-Volt-grade PVC-insulated conductor ditto. | m | 0
4mm² 600/1000-Volt-grade PVC-insulated conductor ditto. | m | 0
SOCKET OUTLETS and LIGHT SWITCHES | H4 | 0
5A three-pin 250-volt-grade unswitched single-socket outlet. | No | 0
16A three-pin 250-volt-grade switched single-socket outlet with cover plate set in PVC power skirting (elsewhere). | No | 0
Ditto with flat shaved earth pin. | No | 0
RJ 11 data outlet socket with cover plate set in PVC power skirting (elsewhere). | No | 0
RJ 45 data outlet socket with cover plate set in PVC power skirting (elsewhere). | No | 0
16A three-pin 250-volt-grade switched single-socket outlet with 100mm x 50mm flush-on-yoke baked enamel-painted steel cover-plate. | No | 0
16A three-pin 250-volt-grade switched single-socket outlet with 100mm x 100mm flush-on-yoke baked enamel-painted steel cover-plate. | No | 0
Ditto with flat shaved earth pin. | No | 0
Ditto with 45° shaved earth pin. | No | 0
16A three-pin 250-volt-grade switched double-socket outlet with 100mm x 100mm flush-on-yoke baked enamel-painted steel cover-plate. | No | 0
16A three-pin 250-volt-grade switched double-socket outlet with equal-handed toggles [up-for off, down-for-off] and 100mm x 100mm enamel-painted steel cover-plate. | No | 0
16A three-pin 250-volt-grade surface-mounted switched single-socket outlet with conduit box and 100mm x 100mm flush-on-yoke baked enamel-painted steel cover-plate. | No | 0
16A three-pin 250-volt-grade surface-mounted switched double-socket outlet with conduit box and 100mm x 100mm flush-on-yoke baked enamel-painted steel cover-plate. | No | 0
16A three-pin 250-volt-grade weather-proofed surface-mounted switched single-socket outlet. | No | 0
250V 16A switched three-pin socket outlet and unswitched international two-pin socket outlet with 100mm x 100mm flush-on-yoke baked enamel-painted steel cover-plate. | No | 0
16A one-lever one-way 250-volt-grade rocker-type light switch with 50 x 100mm flush-on-yoke baked enamel-painted steel cover-plate. | No | 0
16A one-lever two-way ditto. | No | 0
16A two-lever one-way ditto. | No | 0
16A three-lever one-way ditto. | No | 0
16A 250-volt-grade photo-cell switch with polycarbonate lens and round acrylic dummy luminaire. | No | 0
30A double-pole surface-mounted isolator with surround and cover-plate. | No | 0
60A double-pole surface-mounted isolator with surround and cover-plate. | No | 0
30A single-pole IP55 isolator. | No | 0
30A triple-pole IP55 isolator. | No | 0
32A three-phase five-pin metal-clad switched socket outlet with plug top. | No | 0
63A three-phase five-pin metal-clad switched socket outlet with plug top. | No | 0
16A 'Hubbel Building Automation LHMTSI' or other approved wall-mounted ultrasonic-sensored occupancy-detecting automatic light switch with self-adjusting timer, manual over-ride, 40kHz passive infrared output, 180º coverage over > 90m² area and 50 x 100mm high-impact injection-molded plastic casing with impact-resistent lens. | No | 0
16A 'Hubbel Building Automation OMNIDT1000' or other approved ceiling-mounted ultrasonic-sensored occupancy-detecting automatic light switch with self-adjusting timer, manual over-ride, 32kHz passive infrared output, 24V 33mA DC power-pack, 180º coverage over > 90m² area and 115mm Ø high-impact injection-molded plastic casing with impact-resistent lens. | No | 0
16A 'Hubbel Building Automation OMNIDT2000' ditto, 360º coverage over > 185m² area ditto. | No | 0
FITTINGS, EQUIPMENT, ETC | H4 | 0
Luminaires | H4 | 0
Note: |  | 0
All luminaires shall be fitted with suitable and approved lamps. |  | 0
Servicing of existing luminaires | H4 | 0
Service the following existing luminaires, including scrubbing clean, replacing fixing screws and sockets etc, replacing stained diffusers, replacing ballasts, removing and touching up any corrosion, oiling and easing, etc: - |  | 0
2 x 18W round bulkhead luminaire with aluminum base and ring and acrylic diffuser. | No | 0
Ditto, polycarbonate diffuser. | No | 0
2 x 36W surface-mounted fluorescent luminaire with steel body and acrylic diffuser. | No | 0
3 x 36W recessed fluorescent luminaire with steel body and acrylic diffuser. | No | 0
4 x 36W surface-mounted fluorescent luminaire with steel body and acrylic diffuser. | No | 0
2 x 58W recessed fluorescent luminaire with steel body and LLB [low-level brightness] aluminium louvre. | No | 0
50W recessed downlighter with steel body and halogen dichroic lamp. | No | 0
2 x 58W open-channel fluorescent luminaire with steel body and rota-lock lamp holders. | No | 0
Ditto, including plastic moulded end caps and rotolock lamp holder. [Type A] ['Lascon M6N'] | No | 0
2 x 58W vandal-proof and vapour-proof fluorescent luminaire with aluminium body, aluminium reflector and polycarbonate diffuser fitted with Allen-head screws. | No | 0
70W halide post-top luminaire with aluminum base, aluminum top-hat, acrylic diffuser and including 3.7m high galvanized pole. | No | 0
400W halide floodlight luminaire with aluminium body and control gear housing, tempered glass, high-specular reflector and ballast. | No | 0
400W mercury vapour highbay luminaire with weather-proof aluminium body and control gear housing with open reflector. | No | 0
Extra over servicing of existing luminaire for carefully taking down, storing and preserving and later reinstating [after new ceiling has been constructed]. | No | 0
Replacement of existing luminaires | H4 | 0
14W decorative bulkhead luminaire with metal body, plastic clips and white frosted glass shade. [Type M] ['Radiant JD16'] | No | 0
14W decorative pendant with metal body and 235mm satin chrome shade. [Type AB] ['Radiant JC 42'] | No | 0
2 x 14W decorative bulkhead luminaire with metal body, plastic clips and white frosted glass shade. [Type N] ['Radiant JD17'] | No | 0
2 x 14W decorative bulkhead luminaire with metal body and trim ring finished in satin silver, with opal bayonet lock on glass frosted white shade. [Type L] ['Radiant JD91'] | No | 0
2 x 18W round bulkhead luminaire with high pressure, epoxy powder coated, die-cast aluminum base and ring, opal high-impact resistant acrylic diffuser and electronic control gear. [Type D] ['Light Be Comet'] | No | 0
Ditto, opal high-impact resistant polycarbonate dome diffuser and electronic control gear. [Type B] ['Lascon B70'] | No | 0
3 x 26W round bulkhead luminaire with high pressure, epoxy powder coated, die-cast aluminum base and ring, opal high-impact resistant acrylic diffuser and electronic control gear. [Type S] ['Bari Massa'] | No | 0
2 x 36W open-channel fluorescent luminaire with epoxy power coated steel body with rota-lock lamp holders and electronic control gear. [Type E] ['Lascon R1'] | No | 0
Ditto, including white plastic-moulded end caps and 3m flex with heavy rubber or neoprene outer sheathing with 5A plug top. [Type K] ['Lascon M6N'] | No | 0
3 x 36W recessed fluorescent luminaire with epoxy power coated steel body, prismatic acrylic diffuser, bi-pin rota-lock lamp holders and electronic control gear, including 3m flex with heavy rubber or neoprene outer sheathing with 5A plug top. [Type AA] ['Lascon FM78'] | No | 0
2 x 36W surface-mounted fluorescent luminaire with epoxy power coated steel body, prismatic acrylic diffuser fixed with four wishbone springs, bi-pin rota-lock lamp holders and electronic control gear, including 3m flex with heavy rubber or neoprene outer sheathing with 5A plug top. [Type Q] ['Lascon M30'] | No | 0
Ditto, including LLB [low-level brightness] aluminium louvre. [Type R] ['Lascon M30'] | No | 0
4 x 36W surface-mounted fluorescent luminaire with epoxy power coated steel body, prismatic acrylic diffuser fixed with four wishbone springs, bi-pin rota-lock lamp holders and electronic control gear, including 3m flex with heavy rubber or neoprene outer sheathing with 5A plug top. [Type P] ['Lascon M30'] | No | 0
50W recessed downlighter with steel body and halogen dichroic lamp. [Type Y] ['Lascon R101-01'] | No | 0
2 x 58W open-channel fluorescent luminaire with epoxy power coated steel body, rota-lock lamp holders and electronic control gear. [Type U] ['Lascon R1'] | No | 0
2 x 58W surface-mounted fluorescent luminaire with steel body, including plastic moulded end caps, prismatic acrylic diffuser and rotolock lamp holder. [Type A] ['Lascon M6N'] | No | 0
2 x 58W vapour-proof fluorescent luminare [Ingress Protection (IP) 65: totally enclosed to provide high protection against moisture and dust] with compression-moulded GRP [glass-reinforced polyester] body, high-purity aluminium reflector, one-piece injection-moulded polycarbonate diffuser fitted with stainless steel clips, and electronic control gear. [Type C] ['Lascon C2'] | No | 0
2 x 58W vandal-proof and vapour-proof fluorescent luminaire ditto, with high pressure die cast aluminium body, high purity aluminium reflector, one-piece injection-moulded polycarbonate diffuser fitted with stainless steel Allen-head screws, and electronic control gear. [Type V] ['Beka Rough Guard'] | No | 0
70W HPS [high-pressure sodium] mini-floodlight luminaire with one-piece injection-moulded U.V.-stabilized polycarbonate body and cover, armour plated thermal shock-resistant glass and IP66 lamp housing, marine-grade steel screws and fasteners and anodized aluminium stirrup mounting bracket. [Type T] ['RML MF70S'] | No | 0
70W halide post-top luminaire [IP rating 66] with epoxy powder-coated die-cast aluminum base [to receive 76mm Ø spigot], high-grade corrosion-resistant epoxy powder-coated aluminum top-hat and internal brackets, stainless steel fasteners and high-impact acrylic diffuser, including 3.7m high galvanized pole with 300 x 300 x 5mm thick base plate. [Type H] ['Acrylic Art HT40-03'] | No | 0
70W halide street-light luminaire [IP rating 66] manufactured from filled UV stabilized polymer, with porcelain lamp-holder, deep anodized-aluminium reflector, clear non-discolouring high impact resistant acrylic diffuser, electroplated steel internals and non-corrosive or stainless steel clamps, including 6m high galvanized pole with 400 x 400 x 4 mm thick loose base plate and 100 x 50mm hinged single cable entry with lockable Allen-head screws set 400mm below ground level. [Type J] ['Light Be Ecoway'] | No | 0
250W halide floodlight luminaire with high-pressure aluminium body and control gear housing, tempered glass and anodized high-specular reflector, including ballast. [Type G] ['Lascon L14ST'] | No | 0
400W ditto. [Type F] ['Lascon L14ST'] | No | 0
400W Mercury-vapour highbay luminaire with twin-pack high-pressure cast aluminium [IP65] control-gear housing and spun anodized aluminium open reflector with mounting brackets. [Type W] ['Lascon HB 1'] | No | 0
2 x 400W halide floodlight luminaires with high-pressure aluminium body and control-gear housing with tempered glass, anodized high specular reflector with ballast and mounting brackets, including 15m high galvanized pole with 400 x 400 x 4 mm thick loose base plate and 100 x 50mm hinged single cable entry with lockable Allen-head screws set 400mm below ground level. [Type Z] ['Lascon L14ST'] | No | 0
Emergency-exit non-maintenance surface-mounted LED Class F luminaire with high-temperature hermetically-sealed three-hour back-up NiCd battery to IEC 285, with deep discharge and inverse-polarity, battery overload, thermal protection and electrical protection Class 2. [Type X] ['Radient KL01'] | No | 0
Stand-by equipment | H4 | 0
80kVa automatic mains-failure diesel generator set [< 65 dB (A) @ 7m noise level], with 3CR12 pickled-and-passivated steel container, electronic control unit with all necessary ancillary equipment, including communication outlet modem, sounder and remote alarm panel, "7210 Deep Sea" controller, grade 304 [18/8] stainless steel exhaust system, separate stand-alone fuel tank with capacity suitable for 24-hour running period set on concrete plinth (elsewhere measured). [Separate change-over panel and by-pass switch in kiosk elsewhere] The Contractor is further referred to the attached Electrical Specification included elsewhere in this document. | No | 0
Access control equipment | H4 | 0
Electrically-operative access control boom with 4.5m epoxy-powder-coated 3CR12 automatic-closing, positive-locking, controlled-accelerating and retarding barrier pole with end cap and ventilation louvres, 0.37kW 12V DC fan-cooled motor with > 7Ah supply battery, enclosed in epoxy-powdercoated zinc-passivated 1.6mm thick sheet steel container [Ingress Protection (IP) 55] with 3mm galvanized base frame and coupled directly to an oil-filled worm-drive gearbox, and industrial-rated manual push-button switch with two remote transmitters. | No | 0
EARTHING | H4 | 0
Earth the system at each building, including bonding the metal water pipes, sanitary fittings, gutters, rainwater downpipes, etc, bonding all external earth wires and cable armouring with crimped cable lugs bolted to the earth bars and providing 16mm diameter x 1.2m long steel-core reinforced-copper SABS-grade earthing spikes with brass couplings at all distribution boards. | Item | 0
Soil resistivity testing and classification at each building, in compliance with Sunde's Graphical Method. | Item | 0
LIGHTNING PROTECTION | H4 | 0
Note: |  | 0
The Lightning Protection System is to be installed by an approved accredited lightning protection specialist in compliance with SANS Specification 10142 and SANS Code of Practice 0313 (as amended) |  | 0
20mm Diameter galvanized conduit. | m | 0
Ditto set exceeding 50mm deep below surface of existing concrete apron, including cutting chase and making good. | m | 0
50mm² 600/1000-Volt-grade PVC-insulated conductor set in place, including drawing through wireway (elsewhere). | m | 0
8mm Diameter aluminium conductor set in place, including straightening and securing. | m | 0
Extra over 8mm diameter aluminium conductor for expansion loop. | No | 0
Ditto for test-joint, comprising 8mm Diameter x 20mm long stainless steel bolt with nut and 8mm diameter x 35mm bi-metallic lugs. | No | 0
Bond 8mm diameter aluminium conductor to metal roof covering, guttering, etc with crimping lugs. | No | 0
Fasten 8mm diameter aluminium conductor to masonry, fibrecement roof covering, etc with aluminium alloy brackets fixed with approved epoxy adhesive. | No | 0
Jointed connection at adjacent ends of conductor, comprising 8mm diameter x 20mm long stainless steel bolt with nut and 8mm diameter x 35mm bi-metallic lugs. | No | 0
Inspection box set in wall of rainwater downpipe, with aluminium cover plate indicating date of installation. | No | 0
Type B earth termination, including steel-core reinforced copper earthing spike with driving cap and exothermic bonding to copper conductor. | No | 0
TESTING and COMMISSIONING | H4 | 0
Establish Risk Analysis of lightning strike at each building in compliance with SANS Specification 62305-3, to maximum Tolerable Levels of: Loss of human life = 10-5; Loss of Service to the Public = 10-3; Loss of Cultural Heritage = 10-3. | Item | 0
Testing the Lightning Protection Installation, ditto, including resistance-testing complying with SANS Specification 10199 [L2 = > 50m; resolution = 2m; plot of resistance vs L2/L1] and Safety Report in terms of SANS Specification 10313. | Item | 0
Test and commission the Electrical Installation at each building, etc in compliance with the consulting Engineers' Specification, including the provision of all necessary instruments and appliances, performance-logging, fuel, power, water, etc, handing the test results to the Project Manager and providing an approved Certificate of Compliance. | Item | 0
DRAWINGS, MANUALS, ETC. | H4 | 0
Prepare as-built drawings of the Electrical Installation, including handing same to Electrical Engineer. | Item | 0
0
BILL No. 22 | H2 | 0
EXTERNAL WORKS (PROVISIONAL) | H2 | 0
Note: | H4 | 0
For Preambles see "PW 371 - A Edition 2.0 - Construction Works: Specifications, General Specification" as published by the Department of Public Works (2nd Edition July 2013). |  | 0
ELECTRICAL WORK | H3 | 0
Cable warning devices, route markers, etc. | H3 | 0
250mm High precast concrete truncated pyramid-shaped cable-route marker with engraved stainless steel cable indicator plate, set in position. | No | 0
Cable painted kerb marker. | No | 0
Cable sleeves | H3 | 0
Kabelflex or other equal approved double walled corrugated smooth bore HDPe pipe laid in trench with bedding and filling in accordance with SABS 1200 | H4 | 0
50mm Pipe exceeding 1000mm deep and not exceeding 2000mm deep including 4mm Diameter zinc-coated steel draw wire, left in wireway. . | No | 0
75mm Pipe exceeding 1000mm deep and not exceeding 2000mm deep including 4mm Diameter zinc-coated steel draw wire, left in wireway. . | No | 0
110mm Pipe exceeding 1000mm deep and not exceeding 2000mm deep including 4mm Diameter zinc-coated steel draw wire, left in wireway. . | No | 0
160mm Pipe exceeding 1000mm deep and not exceeding 2000mm deep including 4mm Diameter zinc-coated steel draw wire, left in wireway. . | No | 0
Extra over HDPe pipes for fittings | H4 | 0
50mm bend to 45 degrees. | No | 0
75mm bend to 45 degrees. | No | 0
110mm bend to 45 degrees. | No | 0
160mm bend to 45 degrees. | No | 0
50mm bend to 90 degrees. | No | 0
75mm bend to 90 degrees. | No | 0
110mm bend to 90 degrees. | No | 0
160mm bend to 90 degrees. | No | 0
Sealing cable sleeve. | No | 0
Inspection chambers, catch pits, etc. | H3 | 0
Electrical manholes, inspection chambers, etc. | H4 | 0
Excavate for and build inspection chamber size1400 x 1400 x not exceeding 1000mm deep internally, formed of 150mm thick cement concrete (25MPa) bottom projecting 75mm all round, one brick sides with two Y6 bars between each course, 200mm high cement concrete (30MPa) kerb around top with Y12 bars at 150mm centres both ways, rebated and including for Type 1A cover and frame finished on all exposed surfaces in 3.1 cement plaster and bottom graded to outlets in 3.1 cement mortar. | No | 0
Excavate for and build inspection chamber size1800 x 1800 x not exceeding 1000mm deep internally, formed of 150mm thick cement concrete (25MPa) bottom projecting 75mm all round, one brick sides with two Y6 bars between each course, 200mm high cement concrete (30MPa) kerb around top with Y12 bars at 150mm centres both ways, rebated and including for Type 1A cover and frame finished on all exposed surfaces in 3.1 cement plaster and bottom graded to outlets in 3.1 cement mortar. | No | 0
Excavations in earth of more difficult character | H4 | 0
Extra over excavations in earth for excavation in soft rock. | m3 | 0
Extra over excavations in earth for excavation in hard rock. | m3 | 0
Sundries | H4 | 0
Extra over all excavations for pipe trenches for carting away from the site all surplus material from the excavations (measured net - no allowance for bulking). | m3 | 0
Imported Sabunga filling as backfill to pipe trenches and compact to 93% modified AASHTO. | m3 | 0
Encasing | H3 | 0
Cement concrete (15MPa) in encasing horizontal pipe of a minimum thickness of 150mm around pipe, including all necessary additional excavation, formwork, etc. | m3 | 0
0
ALTERATIONS, DEMOLITIONS, ETC. | Page | 35 | 0
ELECTRICAL WORK | Page | 58 | 0
EXTERNAL WORKS | Page | 61 | 0
SECTION No. 2 | H1 | 0
BILL No. 1 | H2 | 0
ALTERATIONS, DEMOLITIONS, ETC. | H2 | 0
Note: | H4 | 0
For Preambles see "PW 371 - A Edition 2.0 - Construction Works: Specifications, General Specification" as published by the Department of Public Works (2nd Edition July 2013). |  | 0
DEMOLITIONS | H3 | 0
Ordinary demolitions | H3 | 0
Reference hereunder to cart away shall mean carting off site to a dumping site to be located by the Contractor. |  | 0
ELECTRICAL WORK | H4 | 0
Non-electrical distribution boards | H4 | 0
Identify, isolate and remove existing archaic non-electrical distribution board together with its contents and associated wiring, etc, and repair any damage caused, including filling voids in masonry with brick bats and strong mortar, plastering smooth and making good. | No | 0
Main electrical distribution boards | H4 | 0
Identify, isolate and remove existing archaic main electrical distribution board together with its contents and associated wiring, etc, and repair any damage caused, including filling voids in masonry with brick bats and strong mortar, plastering smooth and making good. | No | 0
Sub distribution boards | H4 | 0
Identify, isolate and remove existing archaic electrical sub distribution board, approximately 0.2m2 in area, together with its contents and associated wiring, etc, repair any damage caused and make good. | No | 0
Identify, isolate and remove existing archaic electrical sub distribution board, approximately 0.4m2 in area, together with its contents and associated wiring, etc, repair any damage caused and make good. | No | 0
Identify, isolate and remove existing archaic electrical sub distribution board, approximately 0.5m2 in area, together with its contents and associated wiring, etc, repair any damage caused and make good. | No | 0
Identify, isolate and remove existing archaic electrical sub distribution board, approximately 0.7m2 in area, together with its contents and associated wiring, etc, repair any damage caused and make good. | No | 0
Identify, isolate and remove existing archaic electrical sub distribution board, approximately 1m2 in area, together with its contents and associated wiring, etc, repair any damage caused and make good. | No | 0
Identify, isolate and remove existing archaic electrical sub distribution board, approximately 1.2m2 in area, together with its contents and associated wiring, etc, repair any damage caused and make good. | No | 0
Distribution kiosks | H4 | 0
Identify, isolate and remove existing archaic electrical distribution kiosk, approximately 0.2m2 in area, together with its contents and associated wiring, etc, repair any damage caused and make good. | No | 0
Removal of existing cables | H4 | 0
Identify, isolate and remove existing archaic electrical cable, repair any damage caused and make good. | m | 0
OUTLET BOXES | H4 | 0
Removal of existing cable trunking, etc | H4 | 0
Identify, isolate and remove existing archaic electrical cable trunking, cable trays and cable ladders, repair any damage caused and make good. | m | 0
Identify, isolate and remove existing archaic electrical cable power skirting, ditto. | m | 0
Identify, isolate and remove existing archaic electrical outlet box together with its contents and associated wiring, etc, and repair any damage caused, including filling voids in masonry with brick bats and strong mortar, plastering smooth and making good. | No | 0
CONDUCTORS | H4 | 0
Identify, isolate and remove existing archaic electrical conductors and make good any damage caused. | m | 0
SOCKET OUTLETS and LIGHT SWITCHES | H4 | 0
Identify, isolate and remove existing socket outlet, light switch, etc and make good any damage caused. | No | 0
Removal of existing luminaires | H4 | 0
Note: The following rates are to allow for the removal of the associated existing archaic luminaire and repairing any damage caused. |  | 0
Bulkhead type luminaire. | No | 0
Fluorescent type luminaire. | No | 0
Recessed downlighter type luminaire. | No | 0
Floodlight or high-bay type luminaire. | No | 0
Street light type luminaire with post. | No | 0
0
BILL No. 17 | H2 | 0
ELECTRICAL WORK | H2 | 0
Note: | H4 | 0
For Preambles see "PW 371 - A Edition 2.0 - Construction Works: Specifications, General Specification" as published by the Department of Public Works (2nd Edition July 2013). |  | 0
CONNECTION TO MAIN SUPPLY | H4 | 0
Provide the Provisional Sum of R50,000.00 (Fifty Thousand Rands) for fees charged by the local supply authority in connection with the main electricity supply. | Item | 0 | 50000
Profit. | Item | 0
Attendance. | Item | 0
Provide the Provisional Sum of R10,000.00 (Ten Thousand Rands) for the fee charged by the local supply authority for connection to the main telephone system. | Item | 0 | 10000
Profit. | Item | 0
Attendance. | Item | 0
DISTRIBUTION BOARDS, ETC | H4 | 0
Non-electrical distribution boards | H4 | 0
450 x 450 x 150mm Flush-mounted telephone or data cabling distribution board with 10mm softboard backing, architrave and baked enamel-painted hinged door, including setting in position in vertical face of masonry. | No | 0
600 x 600 x 150mm Ditto. | No | 0
Main electrical distribution boards | H4 | 0
1935mm Wide x not exceeding 2300mm high x 600mm deep [nominal dimensions] 400/230V floor-mounted baked enamel-painted sheet metal triple-phase distribution board with six lockable doors, chassis, busbar, jumper, neutral bar, 250A 15kA busbar, 100 x 6.3mm earth bar, 75 x 32mm channel,1250A [20kA] main three-phase circuit breaker, glass meter cover, automatic controller, 0-500 voltameter, three 0-125A ameters, three square-type fuses, three Class 1 and 2 combination surge arrestors, two 60A [20kA] main circuit breakers, one 32A, three 40A, three 63A, three 125A and one 150A [20kA] moulded circuit breakers, four 60A earth-leakage units, eight 20A [20kA] and eight 10A [20kA] minature circuit breakers and legend cards. [Refer Drawing No. EE 10378_300 and 300_1] | No | 0
Change-over panel for main-failure diesel generator | H4 | 0
1000mm Wide x not exceeding 2000mm high x 600mm deep [Nominal dimensions] 400/230V 3CR12 pickled-and-passivated steel weather-proof kiosk with lockable doors, busbar, jumper, neutral bar,12.5 x 3.15mm earth bar, by-pass switch, 0-500 voltameter, three 0-150A ameters, three square-type fuses, two three-pole mechanically-interlocked change-over switches, two 150A isolators, three 63A [10kA], one 100A [10kA] and one 150A [10kA] moulded circuit breakers and legend cards. [Refer Drawing No. EE 10378_376] | No | 0
Replacement of existing electrical sub-distribution boards | H4 | 0
450 x 730mm [Nominal dimensions] 400/230V flush-mounted sheet metal single-phase distribution board with architrave, lockable door, chassis, tray, faceplate, 150A busbar, jumper, neutral bar, legend card and baked enamel-painted façade, including setting in position in vertical face of wall, removing existing archaic distribution board, together with its contents and associated wiring, repairing and patching any damage caused and making good. | No | 0
575 x 310mm Ditto. | No | 0
580 x 370mm Ditto. | No | 0
580 x 940mm Ditto. | No | 0
600 x 650mm Ditto. | No | 0
845 x 550mm Ditto. | No | 0
850 x 600mm Ditto. | No | 0
850 x 650mm Ditto. | No | 0
850 x 730mm Ditto. | No | 0
850 x 800mm Ditto. | No | 0
850 x 1460mm Ditto. | No | 0
920 x 1200mm Ditto. | No | 0
1070 x 650mm Ditto. | No | 0
1070 x 920mm Ditto. | No | 0
1200 x 850mm Ditto. | No | 0
1230 x 400mm Ditto. | No | 0
Switchgear in sub-distribution boards | H4 | 0
Circuit breakers | H4 | 0
5A (6kA) single-pole miniature circuit breaker mounted in distribution board. | No | 0
10A (6kA) single-pole miniature circuit breaker ditto. | No | 0
10A (6kA) triple-pole miniature circuit breaker ditto. | No | 0
15A (6kA) single-pole miniature circuit breaker ditto. | No | 0
15A (6kA) double-pole miniature circuit breaker ditto. | No | 0
15A (6kA) triple-pole miniature circuit breaker ditto. | No | 0
20A (6kA) single-pole miniature circuit breaker ditto. | No | 0
20A (6kA) double-pole miniature circuit breaker ditto. | No | 0
20A (6kA) triple-pole miniature circuit breaker ditto. | No | 0
25A (6kA) single-pole miniature circuit breaker ditto. | No | 0
25A (6kA) double-pole miniature circuit breaker ditto. | No | 0
30A (6kA) single-pole miniature circuit breaker ditto. | No | 0
30A (6kA) double-pole miniature circuit breaker ditto. | No | 0
30A (6kA) triple-pole miniature circuit breaker ditto. | No | 0
32A (6kA) double-pole miniature circuit breaker ditto. | No | 0
32A (6kA) triple-pole miniature circuit breaker ditto. | No | 0
35A (6kA) single-pole miniature circuit breaker ditto. | No | 0
35A (6kA) triple-pole miniature circuit breaker ditto. | No | 0
40A (6kA) single-pole miniature circuit breaker ditto. | No | 0
40A (6kA) triple-pole miniature circuit breaker ditto. | No | 0
45A (6kA) double-pole miniature circuit breaker ditto. | No | 0
45A (6kA) triple-pole miniature circuit breaker ditto. | No | 0
50A (6kA) single-pole miniature circuit breaker ditto. | No | 0
50A (6kA) triple-pole miniature circuit breaker ditto. | No | 0
60A (5kA) single-pole miniature circuit breaker ditto. | No | 0
60A (6kA) double-pole miniature circuit breaker ditto. | No | 0
60A (5kA) double-pole miniature circuit breaker ditto. | No | 0
60A (6kA) triple-pole miniature circuit breaker ditto. | No | 0
60A (5kA) triple-pole miniature circuit breaker ditto. | No | 0
63A (6kA) single-pole miniature circuit breaker ditto. | No | 0
63A (6kA) triple-pole miniature circuit breaker ditto. | No | 0
70A (6kA) triple-pole miniature circuit breaker ditto. | No | 0
80A (6kA) triple-pole miniature circuit breaker ditto. | No | 0
100A (10kA) triple-pole miniature circuit breaker ditto. | No | 0
Isolators | H4 | 0
10A (6kA) triple-pole isolator mounted in distribution board. | No | 0
30A (5kA) triple-pole isolator ditto. | No | 0
32A (6kA) double-pole isolator ditto. | No | 0
60A (6kA) double-pole isolator ditto. | No | 0
60A (5kA) triple-pole isolator ditto. | No | 0
63A (6kA) double-pole isolator ditto. | No | 0
63A (6kA) triple-pole isolator ditto. | No | 0
100A (6kA) double-pole isolator ditto. | No | 0
100A (6kA) triple-pole isolator ditto. | No | 0
150A (6kA) triple-pole isolator ditto. | No | 0
150A (5kA) triple-pole isolator ditto. | No | 0
200A (6kA) triple-pole isolator ditto. | No | 0
500A (6kA) triple-pole isolator ditto. | No | 0
Sundries | H4 | 0
30mA (5kA) double-pole earth-leakage unit mounted in distribution board. | No | 0
16A (6kA) photo-cell switch ditto. | No | 0
Class 1 surge and lightning arrestor ditto. | No | 0
Distribution kiosks | H4 | 0
700mm Wide x not exceeding 1100mm high x 360mm deep [Nominal dimensions] 400/230V 3CR12 pickled-and-passivated steel weather-proof kiosk with lockable doors, jumper, neutral bar, legend cards and 150A/25kA busbar. | No | 0
Ditto and 200A/25kA busbar. | No | 0
Ditto and 300A/25kA busbar. | No | 0
Ditto and 350A/25kA busbar. | No | 0
800mm Wide x not exceeding 1560mm high x 460mm deep [Nominal dimensions] 400/230V 3CR12 pickled-and-passivated steel weather-proof kiosk with lockable doors, jumper, neutral bar, legend cards and 150A/25kA busbar. | No | 0
Switchgear in sub-distribution boards | H4 | 0
Circuit breakers | H4 | 0
5A (25kA) single-pole circuit breaker mounted in distribution kiosk. | No | 0
15A (25kA) triple-pole ditto. | No | 0
25A (25kA) triple-pole ditto. | No | 0
50A (25kA) triple-pole ditto. | No | 0
60A (25kA) triple-pole ditto. | No | 0
63A (25kA) triple-pole ditto. | No | 0
80A (25kA) triple-pole ditto. | No | 0
100A (25kA) triple-pole ditto. | No | 0
125A (25kA) triple-pole ditto. | No | 0
150A (25kA) triple-pole ditto. | No | 0
250A (25kA) triple-pole ditto. | No | 0
Isolators | H4 | 0
125A (25kA) triple-pole isolator ditto. | No | 0
150A (25kA) triple-pole isolator ditto. | No | 0
250A (25kA) triple-pole isolator ditto. | No | 0
300A (25kA) triple-pole isolator ditto. | No | 0
Sundries | H4 | 0
16A (25kA) photo-cell switch ditto. | No | 0
Class 1 surge and lightning arrestor ditto. | No | 0
CABLES | H4 | 0
Earth wire | H4 | 0
4mm² Bare copper earth wire, including setting alongside cable pulled through wireway or set on cable tray. | m | 0
6mm² Ditto. | m | 0
10mm² Ditto. | m | 0
16mm² Ditto. | m | 0
25mm² Ditto. | m | 0
75mm² Ditto. | m | 0
Earth wire terminations | H4 | 0
Termination of 4mm² earth wire, including neoprene shroud, brass captive-cone gland with brass or stainless steel locknut, shroud, lugs and insulation. | No | 0
Termination of 6mm² earth wire, including neoprene shroud, brass captive-cone gland with brass or stainless steel locknut, shroud, lugs and insulation. | No | 0
Termination of 10mm² earth wire, including neoprene shroud, brass captive-cone gland with brass or stainless steel locknut, shroud, lugs and insulation. | No | 0
Termination of 16mm² earth wire, including neoprene shroud, brass captive-cone gland with brass or stainless steel locknut, shroud, lugs and insulation. | No | 0
Termination of 25mm² earth wire, including neoprene shroud, brass captive-cone gland with brass or stainless steel locknut, shroud, lugs and insulation. | No | 0
Termination of 75mm² earth wire, including neoprene shroud, brass captive-cone gland with brass or stainless steel locknut, shroud, lugs and insulation. | No | 0
Cables | H4 | 0
4mm² PVC/PVC/SWA/PVC three-core cable, pulled through wireway or set on cable tray. | m | 0
6mm² PVC/PVC/SWA/PVC three-core cable, pulled through wireway or set on cable tray. | m | 0
6mm² PVC/PVC/SWA/PVC four-core cable, ditto. | m | 0
10mm² PVC/PVC/SWA/PVC three-core cable, ditto. | m | 0
10mm² PVC/PVC/SWA/PVC four-core cable, ditto. | m | 0
16mm² PVC/PVC/SWA/PVC four-core cable, ditto. | m | 0
35mm² PVC/PVC/SWA/PVC four-core cable, ditto. | m | 0
50mm² PVC/PVC/SWA/PVC four-core cable, ditto. | m | 0
150mm² PVC/PVC/SWA/PVC four-core cable, ditto. | m | 0
Cable terminations | H4 | 0
Termination of 4mm² PVC/PVC/SWA/PVC three-core cable with accompanying earth wire, including neoprene shroud, brass captive-cone gland with brass or stainless steel locknut, shroud, lugs and insulation. | No | 0
Termination of 6mm² PVC/PVC/SWA/PVC three-core cable, ditto. | No | 0
Termination of 6mm² PVC/PVC/SWA/PVC four-core cable, ditto. | No | 0
Termination of 10mm² PVC/PVC/SWA/PVC three-core cable, ditto. | No | 0
Termination of 10mm² PVC/PVC/SWA/PVC four-core cable, ditto. | No | 0
Termination of 16mm² PVC/PVC/SWA/PVC four-core cable, ditto. | No | 0
Termination of 35mm² PVC/PVC/SWA/PVC four-core cable, ditto. | No | 0
Termination of 50mm² PVC/PVC/SWA/PVC four-core cable, ditto. | No | 0
Termination of 150mm² PVC/PVC/SWA/PVC four-core cable, ditto. | No | 0
Cable warning devices, route markers, etc. | H4 | 0
150mm Wide yellow or orange PVC cable danger warning tape set 150mm below ground level over underground cable. | m | 0
250mm High precast concrete truncated pyramid-shaped cable-route marker with engraved stainless steel cable indicator plate, set in position. | No | 0
CABLE TRENCHES | H4 | 0
Note: |  | 0
Unless otherwise prescribed, cable trenches up to 1000mm deep shall (for computation of volumes) be deemed to be 450mm wide. Cable trenches exceeding 1000mm not exceeding 2000mm deep shall be deemed to be 550mm wide, and so on - increasing by 100mm in width per 1000mm depth category. |  | 0
Similarly and also unless otherwise prescribed, invert levels of cable trenches shall (for computation of volumes) be deemed to be 600mm below finished pavement levels. |  | 0
Earth excavation to form cable trench not exceeding 1000mm deep below original, reduced or filled ground level, including sifting and selecting excavated material, backfilling and compacting to not less than 90% of modified AASHTO maximum density. | m3 | 0
Extra over earth excavation for excavating in soft rock. | m3 | 0
Ditto hard rock. | m3 | 0
CONDUIT | H4 | 0
20mm Diameter rigid PVC conduit. | m | 0
20mm Diameter galvanized conduit. | m | 0
25mm Ditto. | m | 0
32mm Ditto. | m | 0
100mm Diameter HDPE conduit. | m | 0
100mm Diameter HDPE conduit, laid in and including trench not exceeding 1m deep, including sifting and selecting excavated material, surrounding conduit with clean sand minimum 75mm thickness all round and backfilling and compacting to not less than 90% of modified AASHTO maximum density and disposing of surplus excavated material. | m | 0
20mm Diameter x 1.5m girth flexible standard-weight plastic-sheathed galvanized conduit with two threaded end connectors. | No | 0
20mm Diameter x 2m girth ditto. | No | 0
OUTLET BOXES | H4 | 0
50mm Diameter x 60mm deep PVC conduit box. | No | 0
50 x 100mm x 50mm Deep galvanized conduit box. | No | 0
100 x 100mm x 50mm Ditto. | No | 0
100 x 100mm x 100mm Deep weather-proof conduit box with drop cover. | No | 0
50mm Diameter baked enamel painted steel blank coverplate set over conduit box. | No | 0
CABLE TRUNKING, ETC | H4 | 0
Cable trunking | H4 | 0
51 x 51mm Galvanized heavy-duty cable trunking with snap-on 'biscuit-tin' cover, including securing in position and all necessary bolted splice plates. | m | 0
Horizontal bend for 51 x 51mm galvanized heavy-duty cable trunking with snap-on 'biscuit-tin' cover. | No | 0
Vertical bend ditto. | No | 0
Horizontal elbow ditto. | No | 0
Three-way T-piece ditto. | No | 0
Four-way cross-piece ditto. | No | 0
End cap ditto. | No | 0
Cable trays | H4 | 0
114mm Wide galvanized heavy-duty perforated cable tray with side-walls, including securing in position and all necessary bolted splice plates. | m | 0
305mm Ditto. | m | 0
457mm Ditto. | m | 0
Horizontal bend for 114mm wide galvanized heavy-duty perforated cable tray with side-walls. | No | 0
Vertical bend ditto. | No | 0
Three-way T-piece ditto. | No | 0
Four-way cross-piece ditto. | No | 0
Horizontal bend for 305mm wide galvanized heavy-duty perforated cable tray with side-walls. | No | 0
Vertical bend ditto. | No | 0
Three-way T-piece ditto. | No | 0
Four-way cross-piece ditto. | No | 0
Horizontal bend for 457mm wide galvanized heavy-duty perforated cable tray with side-walls. | No | 0
Vertical bend ditto. | No | 0
Three-way T-piece ditto. | No | 0
Four-way cross-piece ditto. | No | 0
Cable ladders | H4 | 0
450mm Wide galvanized heavy-duty cable ladder, including securing in position and all necessary bolted splice plates. | m | 0
850mm Ditto. | m | 0
Horizontal bend for 450mm wide galvanized heavy-duty cable ladder. | No | 0
Vertical bend ditto. | No | 0
Three-way T-piece ditto. | No | 0
Four-way cross-piece ditto. | No | 0
Horizontal bend for 850mm wide galvanized heavy-duty cable ladder. | No | 0
Vertical bend ditto. | No | 0
Three-way T-piece ditto. | No | 0
Four-way cross-piece ditto. | No | 0
Power skirting | H4 | 0
Single-compartment modular PVC power-skirting with cover plate. | m | 0
Double-compartment modular PVC power-skirting with separate cover plates. | m | 0
Internal corner piece to single-compartment modular PVC power-skirting with cover plate. | No | 0
External corner piece ditto. | No | 0
End piece ditto. | No | 0
Internal corner piece to double-compartment modular PVC power-skirting with cover plate. | No | 0
External corner piece ditto. | No | 0
End piece ditto. | No | 0
DRAW WIRES | H4 | 0
1.5mm Diameter zinc-coated steel draw wire, left in wireway. | m | 0
CONDUCTORS | H4 | 0
1.5mm² 600/1000-Volt-grade PVC-insulated conductor drawn through wireway (elsewhere). | m | 0
2.5mm² 600/1000-Volt-grade bare copper earth wire ditto. | m | 0
2.5mm² 600/1000-Volt-grade PVC-insulated conductor ditto. | m | 0
4mm² 600/1000-Volt-grade PVC-insulated conductor ditto. | m | 0
SOCKET OUTLETS and LIGHT SWITCHES | H4 | 0
5A three-pin 250-volt-grade unswitched single-socket outlet. | No | 0
16A three-pin 250-volt-grade switched single-socket outlet with cover plate set in PVC power skirting (elsewhere). | No | 0
Ditto with flat shaved earth pin. | No | 0
RJ 11 data outlet socket with cover plate set in PVC power skirting (elsewhere). | No | 0
RJ 45 data outlet socket with cover plate set in PVC power skirting (elsewhere). | No | 0
16A three-pin 250-volt-grade switched single-socket outlet with 100mm x 50mm flush-on-yoke baked enamel-painted steel cover-plate. | No | 0
16A three-pin 250-volt-grade switched single-socket outlet with 100mm x 100mm flush-on-yoke baked enamel-painted steel cover-plate. | No | 0
Ditto with flat shaved earth pin. | No | 0
Ditto with 45° shaved earth pin. | No | 0
16A three-pin 250-volt-grade switched double-socket outlet with 100mm x 100mm flush-on-yoke baked enamel-painted steel cover-plate. | No | 0
16A three-pin 250-volt-grade switched double-socket outlet with equal-handed toggles [up-for off, down-for-off] and 100mm x 100mm enamel-painted steel cover-plate. | No | 0
16A three-pin 250-volt-grade surface-mounted switched single-socket outlet with conduit box and 100mm x 100mm flush-on-yoke baked enamel-painted steel cover-plate. | No | 0
16A three-pin 250-volt-grade surface-mounted switched double-socket outlet with conduit box and 100mm x 100mm flush-on-yoke baked enamel-painted steel cover-plate. | No | 0
16A three-pin 250-volt-grade weather-proofed surface-mounted switched single-socket outlet. | No | 0
250V 16A switched three-pin socket outlet and unswitched international two-pin socket outlet with 100mm x 100mm flush-on-yoke baked enamel-painted steel cover-plate. | No | 0
16A one-lever one-way 250-volt-grade rocker-type light switch with 50 x 100mm flush-on-yoke baked enamel-painted steel cover-plate. | No | 0
16A one-lever two-way ditto. | No | 0
16A two-lever one-way ditto. | No | 0
16A three-lever one-way ditto. | No | 0
16A 250-volt-grade photo-cell switch with polycarbonate lens and round acrylic dummy luminaire. | No | 0
30A double-pole surface-mounted isolator with surround and cover-plate. | No | 0
60A double-pole surface-mounted isolator with surround and cover-plate. | No | 0
30A single-pole IP55 isolator. | No | 0
30A triple-pole IP55 isolator. | No | 0
32A three-phase five-pin metal-clad switched socket outlet with plug top. | No | 0
63A three-phase five-pin metal-clad switched socket outlet with plug top. | No | 0
16A 'Hubbel Building Automation LHMTSI' or other approved wall-mounted ultrasonic-sensored occupancy-detecting automatic light switch with self-adjusting timer, manual over-ride, 40kHz passive infrared output, 180º coverage over > 90m² area and 50 x 100mm high-impact injection-molded plastic casing with impact-resistent lens. | No | 0
16A 'Hubbel Building Automation OMNIDT1000' or other approved ceiling-mounted ultrasonic-sensored occupancy-detecting automatic light switch with self-adjusting timer, manual over-ride, 32kHz passive infrared output, 24V 33mA DC power-pack, 180º coverage over > 90m² area and 115mm Ø high-impact injection-molded plastic casing with impact-resistent lens. | No | 0
16A 'Hubbel Building Automation OMNIDT2000' ditto, 360º coverage over > 185m² area ditto. | No | 0
FITTINGS, EQUIPMENT, ETC | H4 | 0
Luminaires | H4 | 0
Note: |  | 0
All luminaires shall be fitted with suitable and approved lamps. |  | 0
Servicing of existing luminaires | H4 | 0
Service the following existing luminaires, including scrubbing clean, replacing fixing screws and sockets etc, replacing stained diffusers, replacing ballasts, removing and touching up any corrosion, oiling and easing, etc: - |  | 0
2 x 18W round bulkhead luminaire with aluminum base and ring and acrylic diffuser. | No | 0
Ditto, polycarbonate diffuser. | No | 0
2 x 36W surface-mounted fluorescent luminaire with steel body and acrylic diffuser. | No | 0
3 x 36W recessed fluorescent luminaire with steel body and acrylic diffuser. | No | 0
4 x 36W surface-mounted fluorescent luminaire with steel body and acrylic diffuser. | No | 0
2 x 58W recessed fluorescent luminaire with steel body and LLB [low-level brightness] aluminium louvre. | No | 0
50W recessed downlighter with steel body and halogen dichroic lamp. | No | 0
2 x 58W open-channel fluorescent luminaire with steel body and rota-lock lamp holders. | No | 0
Ditto, including plastic moulded end caps and rotolock lamp holder. [Type A] ['Lascon M6N'] | No | 0
2 x 58W vandal-proof and vapour-proof fluorescent luminaire with aluminium body, aluminium reflector and polycarbonate diffuser fitted with Allen-head screws. | No | 0
70W halide post-top luminaire with aluminum base, aluminum top-hat, acrylic diffuser and including 3.7m high galvanized pole. | No | 0
400W halide floodlight luminaire with aluminium body and control gear housing, tempered glass, high-specular reflector and ballast. | No | 0
400W mercury vapour highbay luminaire with weather-proof aluminium body and control gear housing with open reflector. | No | 0
Extra over servicing of existing luminaire for carefully taking down, storing and preserving and later reinstating [after new ceiling has been constructed]. | No | 0
Replacement of existing luminaires | H4 | 0
14W decorative bulkhead luminaire with metal body, plastic clips and white frosted glass shade. [Type M] ['Radiant JD16'] | No | 0
14W decorative pendant with metal body and 235mm satin chrome shade. [Type AB] ['Radiant JC 42'] | No | 0
2 x 14W decorative bulkhead luminaire with metal body, plastic clips and white frosted glass shade. [Type N] ['Radiant JD17'] | No | 0
2 x 14W decorative bulkhead luminaire with metal body and trim ring finished in satin silver, with opal bayonet lock on glass frosted white shade. [Type L] ['Radiant JD91'] | No | 0
2 x 18W round bulkhead luminaire with high pressure, epoxy powder coated, die-cast aluminum base and ring, opal high-impact resistant acrylic diffuser and electronic control gear. [Type D] ['Light Be Comet'] | No | 0
Ditto, opal high-impact resistant polycarbonate dome diffuser and electronic control gear. [Type B] ['Lascon B70'] | No | 0
3 x 26W round bulkhead luminaire with high pressure, epoxy powder coated, die-cast aluminum base and ring, opal high-impact resistant acrylic diffuser and electronic control gear. [Type S] ['Bari Massa'] | No | 0
2 x 36W open-channel fluorescent luminaire with epoxy power coated steel body with rota-lock lamp holders and electronic control gear. [Type E] ['Lascon R1'] | No | 0
Ditto, including white plastic-moulded end caps and 3m flex with heavy rubber or neoprene outer sheathing with 5A plug top. [Type K] ['Lascon M6N'] | No | 0
3 x 36W recessed fluorescent luminaire with epoxy power coated steel body, prismatic acrylic diffuser, bi-pin rota-lock lamp holders and electronic control gear, including 3m flex with heavy rubber or neoprene outer sheathing with 5A plug top. [Type AA] ['Lascon FM78'] | No | 0
2 x 36W surface-mounted fluorescent luminaire with epoxy power coated steel body, prismatic acrylic diffuser fixed with four wishbone springs, bi-pin rota-lock lamp holders and electronic control gear, including 3m flex with heavy rubber or neoprene outer sheathing with 5A plug top. [Type Q] ['Lascon M30'] | No | 0
Ditto, including LLB [low-level brightness] aluminium louvre. [Type R] ['Lascon M30'] | No | 0
4 x 36W surface-mounted fluorescent luminaire with epoxy power coated steel body, prismatic acrylic diffuser fixed with four wishbone springs, bi-pin rota-lock lamp holders and electronic control gear, including 3m flex with heavy rubber or neoprene outer sheathing with 5A plug top. [Type P] ['Lascon M30'] | No | 0
50W recessed downlighter with steel body and halogen dichroic lamp. [Type Y] ['Lascon R101-01'] | No | 0
2 x 58W open-channel fluorescent luminaire with epoxy power coated steel body, rota-lock lamp holders and electronic control gear. [Type U] ['Lascon R1'] | No | 0
2 x 58W surface-mounted fluorescent luminaire with steel body, including plastic moulded end caps, prismatic acrylic diffuser and rotolock lamp holder. [Type A] ['Lascon M6N'] | No | 0
2 x 58W vapour-proof fluorescent luminare [Ingress Protection (IP) 65: totally enclosed to provide high protection against moisture and dust] with compression-moulded GRP [glass-reinforced polyester] body, high-purity aluminium reflector, one-piece injection-moulded polycarbonate diffuser fitted with stainless steel clips, and electronic control gear. [Type C] ['Lascon C2'] | No | 0
2 x 58W vandal-proof and vapour-proof fluorescent luminaire ditto, with high pressure die cast aluminium body, high purity aluminium reflector, one-piece injection-moulded polycarbonate diffuser fitted with stainless steel Allen-head screws, and electronic control gear. [Type V] ['Beka Rough Guard'] | No | 0
70W HPS [high-pressure sodium] mini-floodlight luminaire with one-piece injection-moulded U.V.-stabilized polycarbonate body and cover, armour plated thermal shock-resistant glass and IP66 lamp housing, marine-grade steel screws and fasteners and anodized aluminium stirrup mounting bracket. [Type T] ['RML MF70S'] | No | 0
70W halide post-top luminaire [IP rating 66] with epoxy powder-coated die-cast aluminum base [to receive 76mm Ø spigot], high-grade corrosion-resistant epoxy powder-coated aluminum top-hat and internal brackets, stainless steel fasteners and high-impact acrylic diffuser, including 3.7m high galvanized pole with 300 x 300 x 5mm thick base plate. [Type H] ['Acrylic Art HT40-03'] | No | 0
70W halide street-light luminaire [IP rating 66] manufactured from filled UV stabilized polymer, with porcelain lamp-holder, deep anodized-aluminium reflector, clear non-discolouring high impact resistant acrylic diffuser, electroplated steel internals and non-corrosive or stainless steel clamps, including 6m high galvanized pole with 400 x 400 x 4 mm thick loose base plate and 100 x 50mm hinged single cable entry with lockable Allen-head screws set 400mm below ground level. [Type J] ['Light Be Ecoway'] | No | 0
250W halide floodlight luminaire with high-pressure aluminium body and control gear housing, tempered glass and anodized high-specular reflector, including ballast. [Type G] ['Lascon L14ST'] | No | 0
400W ditto. [Type F] ['Lascon L14ST'] | No | 0
400W Mercury-vapour highbay luminaire with twin-pack high-pressure cast aluminium [IP65] control-gear housing and spun anodized aluminium open reflector with mounting brackets. [Type W] ['Lascon HB 1'] | No | 0
2 x 400W halide floodlight luminaires with high-pressure aluminium body and control-gear housing with tempered glass, anodized high specular reflector with ballast and mounting brackets, including 15m high galvanized pole with 400 x 400 x 4 mm thick loose base plate and 100 x 50mm hinged single cable entry with lockable Allen-head screws set 400mm below ground level. [Type Z] ['Lascon L14ST'] | No | 0
Emergency-exit non-maintenance surface-mounted LED Class F luminaire with high-temperature hermetically-sealed three-hour back-up NiCd battery to IEC 285, with deep discharge and inverse-polarity, battery overload, thermal protection and electrical protection Class 2. [Type X] ['Radient KL01'] | No | 0
Stand-by equipment | H4 | 0
80kVa automatic mains-failure diesel generator set [< 65 dB (A) @ 7m noise level], with 3CR12 pickled-and-passivated steel container, electronic control unit with all necessary ancillary equipment, including communication outlet modem, sounder and remote alarm panel, "7210 Deep Sea" controller, grade 304 [18/8] stainless steel exhaust system, separate stand-alone fuel tank with capacity suitable for 24-hour running period set on concrete plinth (elsewhere measured). [Separate change-over panel and by-pass switch in kiosk elsewhere] The Contractor is further referred to the attached Electrical Specification included elsewhere in this document. | No | 0
Access control equipment | H4 | 0
Electrically-operative access control boom with 4.5m epoxy-powder-coated 3CR12 automatic-closing, positive-locking, controlled-accelerating and retarding barrier pole with end cap and ventilation louvres, 0.37kW 12V DC fan-cooled motor with > 7Ah supply battery, enclosed in epoxy-powdercoated zinc-passivated 1.6mm thick sheet steel container [Ingress Protection (IP) 55] with 3mm galvanized base frame and coupled directly to an oil-filled worm-drive gearbox, and industrial-rated manual push-button switch with two remote transmitters. | No | 0
EARTHING | H4 | 0
Earth the system at each building, including bonding the metal water pipes, sanitary fittings, gutters, rainwater downpipes, etc, bonding all external earth wires and cable armouring with crimped cable lugs bolted to the earth bars and providing 16mm diameter x 1.2m long steel-core reinforced-copper SABS-grade earthing spikes with brass couplings at all distribution boards. | Item | 0
Soil resistivity testing and classification at each building, in compliance with Sunde's Graphical Method. | Item | 0
LIGHTNING PROTECTION | H4 | 0
Note: |  | 0
The Lightning Protection System is to be installed by an approved accredited lightning protection specialist in compliance with SANS Specification 10142 and SANS Code of Practice 0313 (as amended) |  | 0
20mm Diameter galvanized conduit. | m | 0
Ditto set exceeding 50mm deep below surface of existing concrete apron, including cutting chase and making good. | m | 0
50mm² 600/1000-Volt-grade PVC-insulated conductor set in place, including drawing through wireway (elsewhere). | m | 0
8mm Diameter aluminium conductor set in place, including straightening and securing. | m | 0
Extra over 8mm diameter aluminium conductor for expansion loop. | No | 0
Ditto for test-joint, comprising 8mm Diameter x 20mm long stainless steel bolt with nut and 8mm diameter x 35mm bi-metallic lugs. | No | 0
Bond 8mm diameter aluminium conductor to metal roof covering, guttering, etc with crimping lugs. | No | 0
Fasten 8mm diameter aluminium conductor to masonry, fibrecement roof covering, etc with aluminium alloy brackets fixed with approved epoxy adhesive. | No | 0
Jointed connection at adjacent ends of conductor, comprising 8mm diameter x 20mm long stainless steel bolt with nut and 8mm diameter x 35mm bi-metallic lugs. | No | 0
Inspection box set in wall of rainwater downpipe, with aluminium cover plate indicating date of installation. | No | 0
Type B earth termination, including steel-core reinforced copper earthing spike with driving cap and exothermic bonding to copper conductor. | No | 0
TESTING and COMMISSIONING | H4 | 0
Establish Risk Analysis of lightning strike at each building in compliance with SANS Specification 62305-3, to maximum Tolerable Levels of: Loss of human life = 10-5; Loss of Service to the Public = 10-3; Loss of Cultural Heritage = 10-3. | Item | 0
Testing the Lightning Protection Installation, ditto, including resistance-testing complying with SANS Specification 10199 [L2 = > 50m; resolution = 2m; plot of resistance vs L2/L1] and Safety Report in terms of SANS Specification 10313. | Item | 0
Test and commission the Electrical Installation at each building, etc in compliance with the consulting Engineers' Specification, including the provision of all necessary instruments and appliances, performance-logging, fuel, power, water, etc, handing the test results to the Project Manager and providing an approved Certificate of Compliance. | Item | 0
DRAWINGS, MANUALS, ETC. | H4 | 0
Prepare as-built drawings of the Electrical Installation, including handing same to Electrical Engineer. | Item | 0
0
BILL No. 22 | H2 | 0
EXTERNAL WORKS (PROVISIONAL) | H2 | 0
Note: | H4 | 0
For Preambles see "PW 371 - A Edition 2.0 - Construction Works: Specifications, General Specification" as published by the Department of Public Works (2nd Edition July 2013). |  | 0
ELECTRICAL WORK | H3 | 0
Cable warning devices, route markers, etc. | H3 | 0
250mm High precast concrete truncated pyramid-shaped cable-route marker with engraved stainless steel cable indicator plate, set in position. | No | 0
Cable painted kerb marker. | No | 0
Cable sleeves | H3 | 0
Kabelflex or other equal approved double walled corrugated smooth bore HDPe pipe laid in trench with bedding and filling in accordance with SABS 1200 | H4 | 0
50mm Pipe exceeding 1000mm deep and not exceeding 2000mm deep including 4mm Diameter zinc-coated steel draw wire, left in wireway. . | No | 0
75mm Pipe exceeding 1000mm deep and not exceeding 2000mm deep including 4mm Diameter zinc-coated steel draw wire, left in wireway. . | No | 0
110mm Pipe exceeding 1000mm deep and not exceeding 2000mm deep including 4mm Diameter zinc-coated steel draw wire, left in wireway. . | No | 0
160mm Pipe exceeding 1000mm deep and not exceeding 2000mm deep including 4mm Diameter zinc-coated steel draw wire, left in wireway. . | No | 0
Extra over HDPe pipes for fittings | H4 | 0
50mm bend to 45 degrees. | No | 0
75mm bend to 45 degrees. | No | 0
110mm bend to 45 degrees. | No | 0
160mm bend to 45 degrees. | No | 0
50mm bend to 90 degrees. | No | 0
75mm bend to 90 degrees. | No | 0
110mm bend to 90 degrees. | No | 0
160mm bend to 90 degrees. | No | 0
Sealing cable sleeve. | No | 0
Inspection chambers, catch pits, etc. | H3 | 0
Electrical manholes, inspection chambers, etc. | H4 | 0
Excavate for and build inspection chamber size1400 x 1400 x not exceeding 1000mm deep internally, formed of 150mm thick cement concrete (25MPa) bottom projecting 75mm all round, one brick sides with two Y6 bars between each course, 200mm high cement concrete (30MPa) kerb around top with Y12 bars at 150mm centres both ways, rebated and including for Type 1A cover and frame finished on all exposed surfaces in 3.1 cement plaster and bottom graded to outlets in 3.1 cement mortar. | No | 0
Excavate for and build inspection chamber size1800 x 1800 x not exceeding 1000mm deep internally, formed of 150mm thick cement concrete (25MPa) bottom projecting 75mm all round, one brick sides with two Y6 bars between each course, 200mm high cement concrete (30MPa) kerb around top with Y12 bars at 150mm centres both ways, rebated and including for Type 1A cover and frame finished on all exposed surfaces in 3.1 cement plaster and bottom graded to outlets in 3.1 cement mortar. | No | 0
Excavations in earth of more difficult character | H4 | 0
Extra over excavations in earth for excavation in soft rock. | m3 | 0
Extra over excavations in earth for excavation in hard rock. | m3 | 0
Sundries | H4 | 0
Extra over all excavations for pipe trenches for carting away from the site all surplus material from the excavations (measured net - no allowance for bulking). | m3 | 0
Imported Sabunga filling as backfill to pipe trenches and compact to 93% modified AASHTO. | m3 | 0
Encasing | H3 | 0
Cement concrete (15MPa) in encasing horizontal pipe of a minimum thickness of 150mm around pipe, including all necessary additional excavation, formwork, etc. | m3 | 0
0
ALTERATIONS, DEMOLITIONS, ETC. | Page | 66 | 0
ELECTRICAL WORK | Page | 89 | 0
EXTERNAL WORKS | Page | 92 | 0
SECTION No. 2 | H1 | 0
BILL No. 1 | H2 | 0
ALTERATIONS, DEMOLITIONS, ETC. | H2 | 0
Note: | H4 | 0
For Preambles see "PW 371 - A Edition 2.0 - Construction Works: Specifications, General Specification" as published by the Department of Public Works (2nd Edition July 2013). |  | 0
DEMOLITIONS | H3 | 0
Ordinary demolitions | H3 | 0
Reference hereunder to cart away shall mean carting off site to a dumping site to be located by the Contractor. |  | 0
ELECTRICAL WORK | H4 | 0
Non-electrical distribution boards | H4 | 0
Identify, isolate and remove existing archaic non-electrical distribution board together with its contents and associated wiring, etc, and repair any damage caused, including filling voids in masonry with brick bats and strong mortar, plastering smooth and making good. | No | 0
Main electrical distribution boards | H4 | 0
Identify, isolate and remove existing archaic main electrical distribution board together with its contents and associated wiring, etc, and repair any damage caused, including filling voids in masonry with brick bats and strong mortar, plastering smooth and making good. | No | 0
Sub distribution boards | H4 | 0
Identify, isolate and remove existing archaic electrical sub distribution board, approximately 0.2m2 in area, together with its contents and associated wiring, etc, repair any damage caused and make good. | No | 0
Identify, isolate and remove existing archaic electrical sub distribution board, approximately 0.4m2 in area, together with its contents and associated wiring, etc, repair any damage caused and make good. | No | 0
Identify, isolate and remove existing archaic electrical sub distribution board, approximately 0.5m2 in area, together with its contents and associated wiring, etc, repair any damage caused and make good. | No | 0
Identify, isolate and remove existing archaic electrical sub distribution board, approximately 0.7m2 in area, together with its contents and associated wiring, etc, repair any damage caused and make good. | No | 0
Identify, isolate and remove existing archaic electrical sub distribution board, approximately 1m2 in area, together with its contents and associated wiring, etc, repair any damage caused and make good. | No | 0
Identify, isolate and remove existing archaic electrical sub distribution board, approximately 1.2m2 in area, together with its contents and associated wiring, etc, repair any damage caused and make good. | No | 0
Distribution kiosks | H4 | 0
Identify, isolate and remove existing archaic electrical distribution kiosk, approximately 0.2m2 in area, together with its contents and associated wiring, etc, repair any damage caused and make good. | No | 0
Removal of existing cables | H4 | 0
Identify, isolate and remove existing archaic electrical cable, repair any damage caused and make good. | m | 0
OUTLET BOXES | H4 | 0
Removal of existing cable trunking, etc | H4 | 0
Identify, isolate and remove existing archaic electrical cable trunking, cable trays and cable ladders, repair any damage caused and make good. | m | 0
Identify, isolate and remove existing archaic electrical cable power skirting, ditto. | m | 0
Identify, isolate and remove existing archaic electrical outlet box together with its contents and associated wiring, etc, and repair any damage caused, including filling voids in masonry with brick bats and strong mortar, plastering smooth and making good. | No | 0
CONDUCTORS | H4 | 0
Identify, isolate and remove existing archaic electrical conductors and make good any damage caused. | m | 0
SOCKET OUTLETS and LIGHT SWITCHES | H4 | 0
Identify, isolate and remove existing socket outlet, light switch, etc and make good any damage caused. | No | 0
Removal of existing luminaires | H4 | 0
Note: The following rates are to allow for the removal of the associated existing archaic luminaire and repairing any damage caused. |  | 0
Bulkhead type luminaire. | No | 0
Fluorescent type luminaire. | No | 0
Recessed downlighter type luminaire. | No | 0
Floodlight or high-bay type luminaire. | No | 0
Street light type luminaire with post. | No | 0
0
BILL No. 17 | H2 | 0
ELECTRICAL WORK | H2 | 0
Note: | H4 | 0
For Preambles see "PW 371 - A Edition 2.0 - Construction Works: Specifications, General Specification" as published by the Department of Public Works (2nd Edition July 2013). |  | 0
CONNECTION TO MAIN SUPPLY | H4 | 0
Provide the Provisional Sum of R50,000.00 (Fifty Thousand Rands) for fees charged by the local supply authority in connection with the main electricity supply. | Item | 0 | 50000
Profit. | Item | 0
Attendance. | Item | 0
Provide the Provisional Sum of R10,000.00 (Ten Thousand Rands) for the fee charged by the local supply authority for connection to the main telephone system. | Item | 0 | 10000
Profit. | Item | 0
Attendance. | Item | 0
DISTRIBUTION BOARDS, ETC | H4 | 0
Non-electrical distribution boards | H4 | 0
450 x 450 x 150mm Flush-mounted telephone or data cabling distribution board with 10mm softboard backing, architrave and baked enamel-painted hinged door, including setting in position in vertical face of masonry. | No | 0
600 x 600 x 150mm Ditto. | No | 0
Main electrical distribution boards | H4 | 0
1935mm Wide x not exceeding 2300mm high x 600mm deep [nominal dimensions] 400/230V floor-mounted baked enamel-painted sheet metal triple-phase distribution board with six lockable doors, chassis, busbar, jumper, neutral bar, 250A 15kA busbar, 100 x 6.3mm earth bar, 75 x 32mm channel,1250A [20kA] main three-phase circuit breaker, glass meter cover, automatic controller, 0-500 voltameter, three 0-125A ameters, three square-type fuses, three Class 1 and 2 combination surge arrestors, two 60A [20kA] main circuit breakers, one 32A, three 40A, three 63A, three 125A and one 150A [20kA] moulded circuit breakers, four 60A earth-leakage units, eight 20A [20kA] and eight 10A [20kA] minature circuit breakers and legend cards. [Refer Drawing No. EE 10378_300 and 300_1] | No | 0
Change-over panel for main-failure diesel generator | H4 | 0
1000mm Wide x not exceeding 2000mm high x 600mm deep [Nominal dimensions] 400/230V 3CR12 pickled-and-passivated steel weather-proof kiosk with lockable doors, busbar, jumper, neutral bar,12.5 x 3.15mm earth bar, by-pass switch, 0-500 voltameter, three 0-150A ameters, three square-type fuses, two three-pole mechanically-interlocked change-over switches, two 150A isolators, three 63A [10kA], one 100A [10kA] and one 150A [10kA] moulded circuit breakers and legend cards. [Refer Drawing No. EE 10378_376] | No | 0
Replacement of existing electrical sub-distribution boards | H4 | 0
450 x 730mm [Nominal dimensions] 400/230V flush-mounted sheet metal single-phase distribution board with architrave, lockable door, chassis, tray, faceplate, 150A busbar, jumper, neutral bar, legend card and baked enamel-painted façade, including setting in position in vertical face of wall, removing existing archaic distribution board, together with its contents and associated wiring, repairing and patching any damage caused and making good. | No | 0
575 x 310mm Ditto. | No | 0
580 x 370mm Ditto. | No | 0
580 x 940mm Ditto. | No | 0
600 x 650mm Ditto. | No | 0
845 x 550mm Ditto. | No | 0
850 x 600mm Ditto. | No | 0
850 x 650mm Ditto. | No | 0
850 x 730mm Ditto. | No | 0
850 x 800mm Ditto. | No | 0
850 x 1460mm Ditto. | No | 0
920 x 1200mm Ditto. | No | 0
1070 x 650mm Ditto. | No | 0
1070 x 920mm Ditto. | No | 0
1200 x 850mm Ditto. | No | 0
1230 x 400mm Ditto. | No | 0
Switchgear in sub-distribution boards | H4 | 0
Circuit breakers | H4 | 0
5A (6kA) single-pole miniature circuit breaker mounted in distribution board. | No | 0
10A (6kA) single-pole miniature circuit breaker ditto. | No | 0
10A (6kA) triple-pole miniature circuit breaker ditto. | No | 0
15A (6kA) single-pole miniature circuit breaker ditto. | No | 0
15A (6kA) double-pole miniature circuit breaker ditto. | No | 0
15A (6kA) triple-pole miniature circuit breaker ditto. | No | 0
20A (6kA) single-pole miniature circuit breaker ditto. | No | 0
20A (6kA) double-pole miniature circuit breaker ditto. | No | 0
20A (6kA) triple-pole miniature circuit breaker ditto. | No | 0
25A (6kA) single-pole miniature circuit breaker ditto. | No | 0
25A (6kA) double-pole miniature circuit breaker ditto. | No | 0
30A (6kA) single-pole miniature circuit breaker ditto. | No | 0
30A (6kA) double-pole miniature circuit breaker ditto. | No | 0
30A (6kA) triple-pole miniature circuit breaker ditto. | No | 0
32A (6kA) double-pole miniature circuit breaker ditto. | No | 0
32A (6kA) triple-pole miniature circuit breaker ditto. | No | 0
35A (6kA) single-pole miniature circuit breaker ditto. | No | 0
35A (6kA) triple-pole miniature circuit breaker ditto. | No | 0
40A (6kA) single-pole miniature circuit breaker ditto. | No | 0
40A (6kA) triple-pole miniature circuit breaker ditto. | No | 0
45A (6kA) double-pole miniature circuit breaker ditto. | No | 0
45A (6kA) triple-pole miniature circuit breaker ditto. | No | 0
50A (6kA) single-pole miniature circuit breaker ditto. | No | 0
50A (6kA) triple-pole miniature circuit breaker ditto. | No | 0
60A (5kA) single-pole miniature circuit breaker ditto. | No | 0
60A (6kA) double-pole miniature circuit breaker ditto. | No | 0
60A (5kA) double-pole miniature circuit breaker ditto. | No | 0
60A (6kA) triple-pole miniature circuit breaker ditto. | No | 0
60A (5kA) triple-pole miniature circuit breaker ditto. | No | 0
63A (6kA) single-pole miniature circuit breaker ditto. | No | 0
63A (6kA) triple-pole miniature circuit breaker ditto. | No | 0
70A (6kA) triple-pole miniature circuit breaker ditto. | No | 0
80A (6kA) triple-pole miniature circuit breaker ditto. | No | 0
100A (10kA) triple-pole miniature circuit breaker ditto. | No | 0
Isolators | H4 | 0
10A (6kA) triple-pole isolator mounted in distribution board. | No | 0
30A (5kA) triple-pole isolator ditto. | No | 0
32A (6kA) double-pole isolator ditto. | No | 0
60A (6kA) double-pole isolator ditto. | No | 0
60A (5kA) triple-pole isolator ditto. | No | 0
63A (6kA) double-pole isolator ditto. | No | 0
63A (6kA) triple-pole isolator ditto. | No | 0
100A (6kA) double-pole isolator ditto. | No | 0
100A (6kA) triple-pole isolator ditto. | No | 0
150A (6kA) triple-pole isolator ditto. | No | 0
150A (5kA) triple-pole isolator ditto. | No | 0
200A (6kA) triple-pole isolator ditto. | No | 0
500A (6kA) triple-pole isolator ditto. | No | 0
Sundries | H4 | 0
30mA (5kA) double-pole earth-leakage unit mounted in distribution board. | No | 0
16A (6kA) photo-cell switch ditto. | No | 0
Class 1 surge and lightning arrestor ditto. | No | 0
Distribution kiosks | H4 | 0
700mm Wide x not exceeding 1100mm high x 360mm deep [Nominal dimensions] 400/230V 3CR12 pickled-and-passivated steel weather-proof kiosk with lockable doors, jumper, neutral bar, legend cards and 150A/25kA busbar. | No | 0
Ditto and 200A/25kA busbar. | No | 0
Ditto and 300A/25kA busbar. | No | 0
Ditto and 350A/25kA busbar. | No | 0
800mm Wide x not exceeding 1560mm high x 460mm deep [Nominal dimensions] 400/230V 3CR12 pickled-and-passivated steel weather-proof kiosk with lockable doors, jumper, neutral bar, legend cards and 150A/25kA busbar. | No | 0
Switchgear in sub-distribution boards | H4 | 0
Circuit breakers | H4 | 0
5A (25kA) single-pole circuit breaker mounted in distribution kiosk. | No | 0
15A (25kA) triple-pole ditto. | No | 0
25A (25kA) triple-pole ditto. | No | 0
50A (25kA) triple-pole ditto. | No | 0
60A (25kA) triple-pole ditto. | No | 0
63A (25kA) triple-pole ditto. | No | 0
80A (25kA) triple-pole ditto. | No | 0
100A (25kA) triple-pole ditto. | No | 0
125A (25kA) triple-pole ditto. | No | 0
150A (25kA) triple-pole ditto. | No | 0
250A (25kA) triple-pole ditto. | No | 0
Isolators | H4 | 0
125A (25kA) triple-pole isolator ditto. | No | 0
150A (25kA) triple-pole isolator ditto. | No | 0
250A (25kA) triple-pole isolator ditto. | No | 0
300A (25kA) triple-pole isolator ditto. | No | 0
Sundries | H4 | 0
16A (25kA) photo-cell switch ditto. | No | 0
Class 1 surge and lightning arrestor ditto. | No | 0
CABLES | H4 | 0
Earth wire | H4 | 0
4mm² Bare copper earth wire, including setting alongside cable pulled through wireway or set on cable tray. | m | 0
6mm² Ditto. | m | 0
10mm² Ditto. | m | 0
16mm² Ditto. | m | 0
25mm² Ditto. | m | 0
75mm² Ditto. | m | 0
Earth wire terminations | H4 | 0
Termination of 4mm² earth wire, including neoprene shroud, brass captive-cone gland with brass or stainless steel locknut, shroud, lugs and insulation. | No | 0
Termination of 6mm² earth wire, including neoprene shroud, brass captive-cone gland with brass or stainless steel locknut, shroud, lugs and insulation. | No | 0
Termination of 10mm² earth wire, including neoprene shroud, brass captive-cone gland with brass or stainless steel locknut, shroud, lugs and insulation. | No | 0
Termination of 16mm² earth wire, including neoprene shroud, brass captive-cone gland with brass or stainless steel locknut, shroud, lugs and insulation. | No | 0
Termination of 25mm² earth wire, including neoprene shroud, brass captive-cone gland with brass or stainless steel locknut, shroud, lugs and insulation. | No | 0
Termination of 75mm² earth wire, including neoprene shroud, brass captive-cone gland with brass or stainless steel locknut, shroud, lugs and insulation. | No | 0
Cables | H4 | 0
4mm² PVC/PVC/SWA/PVC three-core cable, pulled through wireway or set on cable tray. | m | 0
6mm² PVC/PVC/SWA/PVC three-core cable, pulled through wireway or set on cable tray. | m | 0
6mm² PVC/PVC/SWA/PVC four-core cable, ditto. | m | 0
10mm² PVC/PVC/SWA/PVC three-core cable, ditto. | m | 0
10mm² PVC/PVC/SWA/PVC four-core cable, ditto. | m | 0
16mm² PVC/PVC/SWA/PVC four-core cable, ditto. | m | 0
35mm² PVC/PVC/SWA/PVC four-core cable, ditto. | m | 0
50mm² PVC/PVC/SWA/PVC four-core cable, ditto. | m | 0
150mm² PVC/PVC/SWA/PVC four-core cable, ditto. | m | 0
Cable terminations | H4 | 0
Termination of 4mm² PVC/PVC/SWA/PVC three-core cable with accompanying earth wire, including neoprene shroud, brass captive-cone gland with brass or stainless steel locknut, shroud, lugs and insulation. | No | 0
Termination of 6mm² PVC/PVC/SWA/PVC three-core cable, ditto. | No | 0
Termination of 6mm² PVC/PVC/SWA/PVC four-core cable, ditto. | No | 0
Termination of 10mm² PVC/PVC/SWA/PVC three-core cable, ditto. | No | 0
Termination of 10mm² PVC/PVC/SWA/PVC four-core cable, ditto. | No | 0
Termination of 16mm² PVC/PVC/SWA/PVC four-core cable, ditto. | No | 0
Termination of 35mm² PVC/PVC/SWA/PVC four-core cable, ditto. | No | 0
Termination of 50mm² PVC/PVC/SWA/PVC four-core cable, ditto. | No | 0
Termination of 150mm² PVC/PVC/SWA/PVC four-core cable, ditto. | No | 0
Cable warning devices, route markers, etc. | H4 | 0
150mm Wide yellow or orange PVC cable danger warning tape set 150mm below ground level over underground cable. | m | 0
250mm High precast concrete truncated pyramid-shaped cable-route marker with engraved stainless steel cable indicator plate, set in position. | No | 0
CABLE TRENCHES | H4 | 0
Note: |  | 0
Unless otherwise prescribed, cable trenches up to 1000mm deep shall (for computation of volumes) be deemed to be 450mm wide. Cable trenches exceeding 1000mm not exceeding 2000mm deep shall be deemed to be 550mm wide, and so on - increasing by 100mm in width per 1000mm depth category. |  | 0
Similarly and also unless otherwise prescribed, invert levels of cable trenches shall (for computation of volumes) be deemed to be 600mm below finished pavement levels. |  | 0
Earth excavation to form cable trench not exceeding 1000mm deep below original, reduced or filled ground level, including sifting and selecting excavated material, backfilling and compacting to not less than 90% of modified AASHTO maximum density. | m3 | 0
Extra over earth excavation for excavating in soft rock. | m3 | 0
Ditto hard rock. | m3 | 0
CONDUIT | H4 | 0
20mm Diameter rigid PVC conduit. | m | 0
20mm Diameter galvanized conduit. | m | 0
25mm Ditto. | m | 0
32mm Ditto. | m | 0
100mm Diameter HDPE conduit. | m | 0
100mm Diameter HDPE conduit, laid in and including trench not exceeding 1m deep, including sifting and selecting excavated material, surrounding conduit with clean sand minimum 75mm thickness all round and backfilling and compacting to not less than 90% of modified AASHTO maximum density and disposing of surplus excavated material. | m | 0
20mm Diameter x 1.5m girth flexible standard-weight plastic-sheathed galvanized conduit with two threaded end connectors. | No | 0
20mm Diameter x 2m girth ditto. | No | 0
OUTLET BOXES | H4 | 0
50mm Diameter x 60mm deep PVC conduit box. | No | 0
50 x 100mm x 50mm Deep galvanized conduit box. | No | 0
100 x 100mm x 50mm Ditto. | No | 0
100 x 100mm x 100mm Deep weather-proof conduit box with drop cover. | No | 0
50mm Diameter baked enamel painted steel blank coverplate set over conduit box. | No | 0
CABLE TRUNKING, ETC | H4 | 0
Cable trunking | H4 | 0
51 x 51mm Galvanized heavy-duty cable trunking with snap-on 'biscuit-tin' cover, including securing in position and all necessary bolted splice plates. | m | 0
Horizontal bend for 51 x 51mm galvanized heavy-duty cable trunking with snap-on 'biscuit-tin' cover. | No | 0
Vertical bend ditto. | No | 0
Horizontal elbow ditto. | No | 0
Three-way T-piece ditto. | No | 0
Four-way cross-piece ditto. | No | 0
End cap ditto. | No | 0
Cable trays | H4 | 0
114mm Wide galvanized heavy-duty perforated cable tray with side-walls, including securing in position and all necessary bolted splice plates. | m | 0
305mm Ditto. | m | 0
457mm Ditto. | m | 0
Horizontal bend for 114mm wide galvanized heavy-duty perforated cable tray with side-walls. | No | 0
Vertical bend ditto. | No | 0
Three-way T-piece ditto. | No | 0
Four-way cross-piece ditto. | No | 0
Horizontal bend for 305mm wide galvanized heavy-duty perforated cable tray with side-walls. | No | 0
Vertical bend ditto. | No | 0
Three-way T-piece ditto. | No | 0
Four-way cross-piece ditto. | No | 0
Horizontal bend for 457mm wide galvanized heavy-duty perforated cable tray with side-walls. | No | 0
Vertical bend ditto. | No | 0
Three-way T-piece ditto. | No | 0
Four-way cross-piece ditto. | No | 0
Cable ladders | H4 | 0
450mm Wide galvanized heavy-duty cable ladder, including securing in position and all necessary bolted splice plates. | m | 0
850mm Ditto. | m | 0
Horizontal bend for 450mm wide galvanized heavy-duty cable ladder. | No | 0
Vertical bend ditto. | No | 0
Three-way T-piece ditto. | No | 0
Four-way cross-piece ditto. | No | 0
Horizontal bend for 850mm wide galvanized heavy-duty cable ladder. | No | 0
Vertical bend ditto. | No | 0
Three-way T-piece ditto. | No | 0
Four-way cross-piece ditto. | No | 0
Power skirting | H4 | 0
Single-compartment modular PVC power-skirting with cover plate. | m | 0
Double-compartment modular PVC power-skirting with separate cover plates. | m | 0
Internal corner piece to single-compartment modular PVC power-skirting with cover plate. | No | 0
External corner piece ditto. | No | 0
End piece ditto. | No | 0
Internal corner piece to double-compartment modular PVC power-skirting with cover plate. | No | 0
External corner piece ditto. | No | 0
End piece ditto. | No | 0
DRAW WIRES | H4 | 0
1.5mm Diameter zinc-coated steel draw wire, left in wireway. | m | 0
CONDUCTORS | H4 | 0
1.5mm² 600/1000-Volt-grade PVC-insulated conductor drawn through wireway (elsewhere). | m | 0
2.5mm² 600/1000-Volt-grade bare copper earth wire ditto. | m | 0
2.5mm² 600/1000-Volt-grade PVC-insulated conductor ditto. | m | 0
4mm² 600/1000-Volt-grade PVC-insulated conductor ditto. | m | 0
SOCKET OUTLETS and LIGHT SWITCHES | H4 | 0
5A three-pin 250-volt-grade unswitched single-socket outlet. | No | 0
16A three-pin 250-volt-grade switched single-socket outlet with cover plate set in PVC power skirting (elsewhere). | No | 0
Ditto with flat shaved earth pin. | No | 0
RJ 11 data outlet socket with cover plate set in PVC power skirting (elsewhere). | No | 0
RJ 45 data outlet socket with cover plate set in PVC power skirting (elsewhere). | No | 0
16A three-pin 250-volt-grade switched single-socket outlet with 100mm x 50mm flush-on-yoke baked enamel-painted steel cover-plate. | No | 0
16A three-pin 250-volt-grade switched single-socket outlet with 100mm x 100mm flush-on-yoke baked enamel-painted steel cover-plate. | No | 0
Ditto with flat shaved earth pin. | No | 0
Ditto with 45° shaved earth pin. | No | 0
16A three-pin 250-volt-grade switched double-socket outlet with 100mm x 100mm flush-on-yoke baked enamel-painted steel cover-plate. | No | 0
16A three-pin 250-volt-grade switched double-socket outlet with equal-handed toggles [up-for off, down-for-off] and 100mm x 100mm enamel-painted steel cover-plate. | No | 0
16A three-pin 250-volt-grade surface-mounted switched single-socket outlet with conduit box and 100mm x 100mm flush-on-yoke baked enamel-painted steel cover-plate. | No | 0
16A three-pin 250-volt-grade surface-mounted switched double-socket outlet with conduit box and 100mm x 100mm flush-on-yoke baked enamel-painted steel cover-plate. | No | 0
16A three-pin 250-volt-grade weather-proofed surface-mounted switched single-socket outlet. | No | 0
250V 16A switched three-pin socket outlet and unswitched international two-pin socket outlet with 100mm x 100mm flush-on-yoke baked enamel-painted steel cover-plate. | No | 0
16A one-lever one-way 250-volt-grade rocker-type light switch with 50 x 100mm flush-on-yoke baked enamel-painted steel cover-plate. | No | 0
16A one-lever two-way ditto. | No | 0
16A two-lever one-way ditto. | No | 0
16A three-lever one-way ditto. | No | 0
16A 250-volt-grade photo-cell switch with polycarbonate lens and round acrylic dummy luminaire. | No | 0
30A double-pole surface-mounted isolator with surround and cover-plate. | No | 0
60A double-pole surface-mounted isolator with surround and cover-plate. | No | 0
30A single-pole IP55 isolator. | No | 0
30A triple-pole IP55 isolator. | No | 0
32A three-phase five-pin metal-clad switched socket outlet with plug top. | No | 0
63A three-phase five-pin metal-clad switched socket outlet with plug top. | No | 0
16A 'Hubbel Building Automation LHMTSI' or other approved wall-mounted ultrasonic-sensored occupancy-detecting automatic light switch with self-adjusting timer, manual over-ride, 40kHz passive infrared output, 180º coverage over > 90m² area and 50 x 100mm high-impact injection-molded plastic casing with impact-resistent lens. | No | 0
16A 'Hubbel Building Automation OMNIDT1000' or other approved ceiling-mounted ultrasonic-sensored occupancy-detecting automatic light switch with self-adjusting timer, manual over-ride, 32kHz passive infrared output, 24V 33mA DC power-pack, 180º coverage over > 90m² area and 115mm Ø high-impact injection-molded plastic casing with impact-resistent lens. | No | 0
16A 'Hubbel Building Automation OMNIDT2000' ditto, 360º coverage over > 185m² area ditto. | No | 0
FITTINGS, EQUIPMENT, ETC | H4 | 0
Luminaires | H4 | 0
Note: |  | 0
All luminaires shall be fitted with suitable and approved lamps. |  | 0
Servicing of existing luminaires | H4 | 0
Service the following existing luminaires, including scrubbing clean, replacing fixing screws and sockets etc, replacing stained diffusers, replacing ballasts, removing and touching up any corrosion, oiling and easing, etc: - |  | 0
2 x 18W round bulkhead luminaire with aluminum base and ring and acrylic diffuser. | No | 0
Ditto, polycarbonate diffuser. | No | 0
2 x 36W surface-mounted fluorescent luminaire with steel body and acrylic diffuser. | No | 0
3 x 36W recessed fluorescent luminaire with steel body and acrylic diffuser. | No | 0
4 x 36W surface-mounted fluorescent luminaire with steel body and acrylic diffuser. | No | 0
2 x 58W recessed fluorescent luminaire with steel body and LLB [low-level brightness] aluminium louvre. | No | 0
50W recessed downlighter with steel body and halogen dichroic lamp. | No | 0
2 x 58W open-channel fluorescent luminaire with steel body and rota-lock lamp holders. | No | 0
Ditto, including plastic moulded end caps and rotolock lamp holder. [Type A] ['Lascon M6N'] | No | 0
2 x 58W vandal-proof and vapour-proof fluorescent luminaire with aluminium body, aluminium reflector and polycarbonate diffuser fitted with Allen-head screws. | No | 0
70W halide post-top luminaire with aluminum base, aluminum top-hat, acrylic diffuser and including 3.7m high galvanized pole. | No | 0
400W halide floodlight luminaire with aluminium body and control gear housing, tempered glass, high-specular reflector and ballast. | No | 0
400W mercury vapour highbay luminaire with weather-proof aluminium body and control gear housing with open reflector. | No | 0
Extra over servicing of existing luminaire for carefully taking down, storing and preserving and later reinstating [after new ceiling has been constructed]. | No | 0
Replacement of existing luminaires | H4 | 0
14W decorative bulkhead luminaire with metal body, plastic clips and white frosted glass shade. [Type M] ['Radiant JD16'] | No | 0
14W decorative pendant with metal body and 235mm satin chrome shade. [Type AB] ['Radiant JC 42'] | No | 0
2 x 14W decorative bulkhead luminaire with metal body, plastic clips and white frosted glass shade. [Type N] ['Radiant JD17'] | No | 0
2 x 14W decorative bulkhead luminaire with metal body and trim ring finished in satin silver, with opal bayonet lock on glass frosted white shade. [Type L] ['Radiant JD91'] | No | 0
2 x 18W round bulkhead luminaire with high pressure, epoxy powder coated, die-cast aluminum base and ring, opal high-impact resistant acrylic diffuser and electronic control gear. [Type D] ['Light Be Comet'] | No | 0
Ditto, opal high-impact resistant polycarbonate dome diffuser and electronic control gear. [Type B] ['Lascon B70'] | No | 0
3 x 26W round bulkhead luminaire with high pressure, epoxy powder coated, die-cast aluminum base and ring, opal high-impact resistant acrylic diffuser and electronic control gear. [Type S] ['Bari Massa'] | No | 0
2 x 36W open-channel fluorescent luminaire with epoxy power coated steel body with rota-lock lamp holders and electronic control gear. [Type E] ['Lascon R1'] | No | 0
Ditto, including white plastic-moulded end caps and 3m flex with heavy rubber or neoprene outer sheathing with 5A plug top. [Type K] ['Lascon M6N'] | No | 0
3 x 36W recessed fluorescent luminaire with epoxy power coated steel body, prismatic acrylic diffuser, bi-pin rota-lock lamp holders and electronic control gear, including 3m flex with heavy rubber or neoprene outer sheathing with 5A plug top. [Type AA] ['Lascon FM78'] | No | 0
2 x 36W surface-mounted fluorescent luminaire with epoxy power coated steel body, prismatic acrylic diffuser fixed with four wishbone springs, bi-pin rota-lock lamp holders and electronic control gear, including 3m flex with heavy rubber or neoprene outer sheathing with 5A plug top. [Type Q] ['Lascon M30'] | No | 0
Ditto, including LLB [low-level brightness] aluminium louvre. [Type R] ['Lascon M30'] | No | 0
4 x 36W surface-mounted fluorescent luminaire with epoxy power coated steel body, prismatic acrylic diffuser fixed with four wishbone springs, bi-pin rota-lock lamp holders and electronic control gear, including 3m flex with heavy rubber or neoprene outer sheathing with 5A plug top. [Type P] ['Lascon M30'] | No | 0
50W recessed downlighter with steel body and halogen dichroic lamp. [Type Y] ['Lascon R101-01'] | No | 0
2 x 58W open-channel fluorescent luminaire with epoxy power coated steel body, rota-lock lamp holders and electronic control gear. [Type U] ['Lascon R1'] | No | 0
2 x 58W surface-mounted fluorescent luminaire with steel body, including plastic moulded end caps, prismatic acrylic diffuser and rotolock lamp holder. [Type A] ['Lascon M6N'] | No | 0
2 x 58W vapour-proof fluorescent luminare [Ingress Protection (IP) 65: totally enclosed to provide high protection against moisture and dust] with compression-moulded GRP [glass-reinforced polyester] body, high-purity aluminium reflector, one-piece injection-moulded polycarbonate diffuser fitted with stainless steel clips, and electronic control gear. [Type C] ['Lascon C2'] | No | 0
2 x 58W vandal-proof and vapour-proof fluorescent luminaire ditto, with high pressure die cast aluminium body, high purity aluminium reflector, one-piece injection-moulded polycarbonate diffuser fitted with stainless steel Allen-head screws, and electronic control gear. [Type V] ['Beka Rough Guard'] | No | 0
70W HPS [high-pressure sodium] mini-floodlight luminaire with one-piece injection-moulded U.V.-stabilized polycarbonate body and cover, armour plated thermal shock-resistant glass and IP66 lamp housing, marine-grade steel screws and fasteners and anodized aluminium stirrup mounting bracket. [Type T] ['RML MF70S'] | No | 0
70W halide post-top luminaire [IP rating 66] with epoxy powder-coated die-cast aluminum base [to receive 76mm Ø spigot], high-grade corrosion-resistant epoxy powder-coated aluminum top-hat and internal brackets, stainless steel fasteners and high-impact acrylic diffuser, including 3.7m high galvanized pole with 300 x 300 x 5mm thick base plate. [Type H] ['Acrylic Art HT40-03'] | No | 0
70W halide street-light luminaire [IP rating 66] manufactured from filled UV stabilized polymer, with porcelain lamp-holder, deep anodized-aluminium reflector, clear non-discolouring high impact resistant acrylic diffuser, electroplated steel internals and non-corrosive or stainless steel clamps, including 6m high galvanized pole with 400 x 400 x 4 mm thick loose base plate and 100 x 50mm hinged single cable entry with lockable Allen-head screws set 400mm below ground level. [Type J] ['Light Be Ecoway'] | No | 0
250W halide floodlight luminaire with high-pressure aluminium body and control gear housing, tempered glass and anodized high-specular reflector, including ballast. [Type G] ['Lascon L14ST'] | No | 0
400W ditto. [Type F] ['Lascon L14ST'] | No | 0
400W Mercury-vapour highbay luminaire with twin-pack high-pressure cast aluminium [IP65] control-gear housing and spun anodized aluminium open reflector with mounting brackets. [Type W] ['Lascon HB 1'] | No | 0
2 x 400W halide floodlight luminaires with high-pressure aluminium body and control-gear housing with tempered glass, anodized high specular reflector with ballast and mounting brackets, including 15m high galvanized pole with 400 x 400 x 4 mm thick loose base plate and 100 x 50mm hinged single cable entry with lockable Allen-head screws set 400mm below ground level. [Type Z] ['Lascon L14ST'] | No | 0
Emergency-exit non-maintenance surface-mounted LED Class F luminaire with high-temperature hermetically-sealed three-hour back-up NiCd battery to IEC 285, with deep discharge and inverse-polarity, battery overload, thermal protection and electrical protection Class 2. [Type X] ['Radient KL01'] | No | 0
Stand-by equipment | H4 | 0
80kVa automatic mains-failure diesel generator set [< 65 dB (A) @ 7m noise level], with 3CR12 pickled-and-passivated steel container, electronic control unit with all necessary ancillary equipment, including communication outlet modem, sounder and remote alarm panel, "7210 Deep Sea" controller, grade 304 [18/8] stainless steel exhaust system, separate stand-alone fuel tank with capacity suitable for 24-hour running period set on concrete plinth (elsewhere measured). [Separate change-over panel and by-pass switch in kiosk elsewhere] The Contractor is further referred to the attached Electrical Specification included elsewhere in this document. | No | 0
Access control equipment | H4 | 0
Electrically-operative access control boom with 4.5m epoxy-powder-coated 3CR12 automatic-closing, positive-locking, controlled-accelerating and retarding barrier pole with end cap and ventilation louvres, 0.37kW 12V DC fan-cooled motor with > 7Ah supply battery, enclosed in epoxy-powdercoated zinc-passivated 1.6mm thick sheet steel container [Ingress Protection (IP) 55] with 3mm galvanized base frame and coupled directly to an oil-filled worm-drive gearbox, and industrial-rated manual push-button switch with two remote transmitters. | No | 0
EARTHING | H4 | 0
Earth the system at each building, including bonding the metal water pipes, sanitary fittings, gutters, rainwater downpipes, etc, bonding all external earth wires and cable armouring with crimped cable lugs bolted to the earth bars and providing 16mm diameter x 1.2m long steel-core reinforced-copper SABS-grade earthing spikes with brass couplings at all distribution boards. | Item | 0
Soil resistivity testing and classification at each building, in compliance with Sunde's Graphical Method. | Item | 0
LIGHTNING PROTECTION | H4 | 0
Note: |  | 0
The Lightning Protection System is to be installed by an approved accredited lightning protection specialist in compliance with SANS Specification 10142 and SANS Code of Practice 0313 (as amended) |  | 0
20mm Diameter galvanized conduit. | m | 0
Ditto set exceeding 50mm deep below surface of existing concrete apron, including cutting chase and making good. | m | 0
50mm² 600/1000-Volt-grade PVC-insulated conductor set in place, including drawing through wireway (elsewhere). | m | 0
8mm Diameter aluminium conductor set in place, including straightening and securing. | m | 0
Extra over 8mm diameter aluminium conductor for expansion loop. | No | 0
Ditto for test-joint, comprising 8mm Diameter x 20mm long stainless steel bolt with nut and 8mm diameter x 35mm bi-metallic lugs. | No | 0
Bond 8mm diameter aluminium conductor to metal roof covering, guttering, etc with crimping lugs. | No | 0
Fasten 8mm diameter aluminium conductor to masonry, fibrecement roof covering, etc with aluminium alloy brackets fixed with approved epoxy adhesive. | No | 0
Jointed connection at adjacent ends of conductor, comprising 8mm diameter x 20mm long stainless steel bolt with nut and 8mm diameter x 35mm bi-metallic lugs. | No | 0
Inspection box set in wall of rainwater downpipe, with aluminium cover plate indicating date of installation. | No | 0
Type B earth termination, including steel-core reinforced copper earthing spike with driving cap and exothermic bonding to copper conductor. | No | 0
TESTING and COMMISSIONING | H4 | 0
Establish Risk Analysis of lightning strike at each building in compliance with SANS Specification 62305-3, to maximum Tolerable Levels of: Loss of human life = 10-5; Loss of Service to the Public = 10-3; Loss of Cultural Heritage = 10-3. | Item | 0
Testing the Lightning Protection Installation, ditto, including resistance-testing complying with SANS Specification 10199 [L2 = > 50m; resolution = 2m; plot of resistance vs L2/L1] and Safety Report in terms of SANS Specification 10313. | Item | 0
Test and commission the Electrical Installation at each building, etc in compliance with the consulting Engineers' Specification, including the provision of all necessary instruments and appliances, performance-logging, fuel, power, water, etc, handing the test results to the Project Manager and providing an approved Certificate of Compliance. | Item | 0
DRAWINGS, MANUALS, ETC. | H4 | 0
Prepare as-built drawings of the Electrical Installation, including handing same to Electrical Engineer. | Item | 0
0
BILL No. 22 | H2 | 0
EXTERNAL WORKS (PROVISIONAL) | H2 | 0
Note: | H4 | 0
For Preambles see "PW 371 - A Edition 2.0 - Construction Works: Specifications, General Specification" as published by the Department of Public Works (2nd Edition July 2013). |  | 0
ELECTRICAL WORK | H3 | 0
Cable warning devices, route markers, etc. | H3 | 0
250mm High precast concrete truncated pyramid-shaped cable-route marker with engraved stainless steel cable indicator plate, set in position. | No | 0
Cable painted kerb marker. | No | 0
Cable sleeves | H3 | 0
Kabelflex or other equal approved double walled corrugated smooth bore HDPe pipe laid in trench with bedding and filling in accordance with SABS 1200 | H4 | 0
50mm Pipe exceeding 1000mm deep and not exceeding 2000mm deep including 4mm Diameter zinc-coated steel draw wire, left in wireway. . | No | 0
75mm Pipe exceeding 1000mm deep and not exceeding 2000mm deep including 4mm Diameter zinc-coated steel draw wire, left in wireway. . | No | 0
110mm Pipe exceeding 1000mm deep and not exceeding 2000mm deep including 4mm Diameter zinc-coated steel draw wire, left in wireway. . | No | 0
160mm Pipe exceeding 1000mm deep and not exceeding 2000mm deep including 4mm Diameter zinc-coated steel draw wire, left in wireway. . | No | 0
Extra over HDPe pipes for fittings | H4 | 0
50mm bend to 45 degrees. | No | 0
75mm bend to 45 degrees. | No | 0
110mm bend to 45 degrees. | No | 0
160mm bend to 45 degrees. | No | 0
50mm bend to 90 degrees. | No | 0
75mm bend to 90 degrees. | No | 0
110mm bend to 90 degrees. | No | 0
160mm bend to 90 degrees. | No | 0
Sealing cable sleeve. | No | 0
Inspection chambers, catch pits, etc. | H3 | 0
Electrical manholes, inspection chambers, etc. | H4 | 0
Excavate for and build inspection chamber size1400 x 1400 x not exceeding 1000mm deep internally, formed of 150mm thick cement concrete (25MPa) bottom projecting 75mm all round, one brick sides with two Y6 bars between each course, 200mm high cement concrete (30MPa) kerb around top with Y12 bars at 150mm centres both ways, rebated and including for Type 1A cover and frame finished on all exposed surfaces in 3.1 cement plaster and bottom graded to outlets in 3.1 cement mortar. | No | 0
Excavate for and build inspection chamber size1800 x 1800 x not exceeding 1000mm deep internally, formed of 150mm thick cement concrete (25MPa) bottom projecting 75mm all round, one brick sides with two Y6 bars between each course, 200mm high cement concrete (30MPa) kerb around top with Y12 bars at 150mm centres both ways, rebated and including for Type 1A cover and frame finished on all exposed surfaces in 3.1 cement plaster and bottom graded to outlets in 3.1 cement mortar. | No | 0
Excavations in earth of more difficult character | H4 | 0
Extra over excavations in earth for excavation in soft rock. | m3 | 0
Extra over excavations in earth for excavation in hard rock. | m3 | 0
Sundries | H4 | 0
Extra over all excavations for pipe trenches for carting away from the site all surplus material from the excavations (measured net - no allowance for bulking). | m3 | 0
Imported Sabunga filling as backfill to pipe trenches and compact to 93% modified AASHTO. | m3 | 0
Encasing | H3 | 0
Cement concrete (15MPa) in encasing horizontal pipe of a minimum thickness of 150mm around pipe, including all necessary additional excavation, formwork, etc. | m3 | 0
0
ALTERATIONS, DEMOLITIONS, ETC. | Page | 97 | 0
ELECTRICAL WORK | Page | 120 | 0
EXTERNAL WORKS | Page | 123 | 0
SECTION NO.1 - BISHO HIGH COURT | Page | 31 | 0
SECTION NO.2 - TEMPORARY WORKS @ BISHO HIGH COURT | Page | 62 | 0
SECTION NO.3 - ZWELITSHA SAPS | Page | 93 | 0
SECTION NO.4 - REPAIRS AND ALTERATIONS TO THE DRILL HALL KWT | Page | 124 | 0
RATE# | 0